## Contents
The Seventh Carbon Budget and carbon budget advice to the devolved administrations - methodology report (accompanying data)
Electricity supply
This workbook provides hourly modelling results for the electricity supply modelling underlying the Seventh Carbon Budget for the UK, and the target advice reports for Scotland, Wales and Northern Ireland.
Worksheet | Description
Key | The central assumptions used to feed into sectoral models across sectors.
Data | Hourly model output

## Key
Metric | Description | Unit
Projections | The results provided here are hourly projections of demand and electricity supply on 5-year modelled intervals from 2025 to 2050. They are projections of the socially cost-optimal pathway for emissions, not forecasts of actual outturns. These will not be the same due to differences in a range of factors including weather, costs, and policy. | -
Weather year | Weather year used in the modelling where 2012 represents the average emissions weather year (used to determine the generation mix for the Balanced Pathway), 1987 represents the 1-in-20 weather year (used to determine the capacity mix for the Balanced Pathway, and as a sensitivity for the generation mix) , and 2010 represents the most adverse weather year (used for stress testing). | -
Year | Modelled year. | -
Hour | Hour. | -
Electricity demand with electrolysis | Total hourly UK electricity demand including electrolysis and demand for flexible electric vehicle charging. | GW
Electricity for electrolysis | Total hourly UK electricity used for electrolytic hydrogen production. | GW
Electricity demand without electrolysis | Total hourly UK electricity demand without electrolysis. | GW
Demand for flexible EV charging | Total hourly UK electricity demand for flexible electric vehicle charging. | GW
Onshore wind | Total hourly UK onshore wind electricity generation. | GW
Solar PV | Total hourly UK solar PV electricity generation. | GW
Offshore wind | Total hourly UK offshore wind electricity generation. | GW
Net electricity out of storage | Total hourly UK storage electricity net discharging. | GW
Nuclear, biomass, and biomass with CCS | Total hourly UK nuclear, biomass, and biomass with CCS electricity generation. | GW
CCGT | Total hourly UK unabated gas CCGT electricity generation. | GW
GT | Total hourly UK unabated gas GT electricity generation. | GW
Low-carbon dispatchable | Total hourly UK CCS gas and hydrogen-fired electricity generation. | GW
Hydro | Total hourly UK hydro electricity generation. | GW
Other | Total hourly UK Combined Heat and Power, energy from waste, engines, and biogas electricity generation. | GW
Heat flex | Total hourly UK heat flexibility generation where a negative number resembles storage to meet shifted heat demand and a positive number resembles generation to meet heat demand. | GW
DSR | Total hourly UK DSR generation where it resembles demand turn down. | GW
Net imports | Total hourly net flow to the UK from its European neighbours. A negative number resembles exports and a positive number resembles imports. | GW