## Time Dunite
Particle size( diameter in m) | time period (year) | % dissolution | CO2 removal (tCO2/trock)
1e-05 | 0 | 0 | 0
1e-05 | 1 | 12.1044 | 0.035345
1e-05 | 2 | 23.1903 | 0.067716
1e-05 | 3 | 33.3025 | 0.097243
1e-05 | 4 | 42.4858 | 0.12406
1e-05 | 5 | 50.785 | 0.14829
1e-05 | 6 | 58.2447 | 0.17007
1e-05 | 7 | 64.9098 | 0.18954
1e-05 | 8 | 70.8249 | 0.20681
1e-05 | 9 | 76.0349 | 0.22202
1e-05 | 10 | 80.5845 | 0.23531
1e-05 | 11 | 84.5185 | 0.24679
1e-05 | 12 | 87.8815 | 0.25661
1e-05 | 13 | 90.7185 | 0.2649
1e-05 | 14 | 93.074 | 0.27178
1e-05 | 15 | 94.993 | 0.27738
1e-05 | 16 | 96.5201 | 0.28184
1e-05 | 17 | 97.7 | 0.28528
1e-05 | 18 | 98.5776 | 0.28785
1e-05 | 19 | 99.1977 | 0.28966
1e-05 | 20 | 99.6048 | 0.29085
1e-05 | 21 | 99.8439 | 0.29154
1e-05 | 22 | 99.9596 | 0.29188
1e-05 | 23 | 99.9968 | 0.29199
1e-05 | 24 | 100.0001 | 0.292
1e-05 | 25 | 100.0144 | 0.29204
1e-05 | 26 | 100.0843 | 0.29225
1e-05 | 27 | 100.2547 | 0.29274
1e-05 | 28 | 100.5703 | 0.29367
1e-05 | 29 | 101.0758 | 0.29514
1e-05 | 30 | 101.816 | 0.2973
1e-05 | 31 | 102.8357 | 0.30028
1e-05 | 32 | 104.1796 | 0.3042
1e-05 | 33 | 105.8925 | 0.30921
1e-05 | 34 | 108.0191 | 0.31542
1e-05 | 35 | 110.6042 | 0.32296
1e-05 | 36 | 113.6925 | 0.33198
1e-05 | 37 | 117.3288 | 0.3426
1e-05 | 38 | 121.5579 | 0.35495
1e-05 | 39 | 126.4244 | 0.36916
1e-05 | 40 | 131.9732 | 0.38536
1e-05 | 41 | 138.249 | 0.40369
1e-05 | 42 | 145.2966 | 0.42427
1e-05 | 43 | 153.1607 | 0.44723
1e-05 | 44 | 161.8861 | 0.47271
1e-05 | 45 | 171.5175 | 0.50083
1e-05 | 46 | 182.0997 | 0.53173
1e-05 | 47 | 193.6775 | 0.56554
1e-05 | 48 | 206.2955 | 0.60238
1e-05 | 49 | 219.9986 | 0.6424
1e-05 | 50 | 234.8315 | 0.68571
0.0001 | 0 | 0 | 0
0.0001 | 1 | 1.2575 | 0.003672
0.0001 | 2 | 2.5045 | 0.0073131
0.0001 | 3 | 3.7409 | 0.010923
0.0001 | 4 | 4.9668 | 0.014503
0.0001 | 5 | 6.1823 | 0.018052
0.0001 | 6 | 7.3873 | 0.021571
0.0001 | 7 | 8.582 | 0.02506
0.0001 | 8 | 9.7664 | 0.028518
0.0001 | 9 | 10.9405 | 0.031946
0.0001 | 10 | 12.1044 | 0.035345
0.0001 | 11 | 13.258 | 0.038713
0.0001 | 12 | 14.4016 | 0.042053
0.0001 | 13 | 15.535 | 0.045362
0.0001 | 14 | 16.6584 | 0.048643
0.0001 | 15 | 17.7718 | 0.051894
0.0001 | 16 | 18.8753 | 0.055116
0.0001 | 17 | 19.9688 | 0.058309
0.0001 | 18 | 21.0524 | 0.061473
0.0001 | 19 | 22.1262 | 0.064609
0.0001 | 20 | 23.1903 | 0.067716
0.0001 | 21 | 24.2446 | 0.070794
0.0001 | 22 | 25.2892 | 0.073844
0.0001 | 23 | 26.3242 | 0.076867
0.0001 | 24 | 27.3495 | 0.079861
0.0001 | 25 | 28.3653 | 0.082827
0.0001 | 26 | 29.3716 | 0.085765
0.0001 | 27 | 30.3684 | 0.088676
0.0001 | 28 | 31.3558 | 0.091559
0.0001 | 29 | 32.3338 | 0.094415
0.0001 | 30 | 33.3025 | 0.097243
0.0001 | 31 | 34.2619 | 0.10004
0.0001 | 32 | 35.2121 | 0.10282
0.0001 | 33 | 36.153 | 0.10557
0.0001 | 34 | 37.0848 | 0.10829
0.0001 | 35 | 38.0075 | 0.11098
0.0001 | 36 | 38.9211 | 0.11365
0.0001 | 37 | 39.8257 | 0.11629
0.0001 | 38 | 40.7213 | 0.11891
0.0001 | 39 | 41.608 | 0.1215
0.0001 | 40 | 42.4858 | 0.12406
0.0001 | 41 | 43.3548 | 0.1266
0.0001 | 42 | 44.215 | 0.12911
0.0001 | 43 | 45.0664 | 0.13159
0.0001 | 44 | 45.9091 | 0.13405
0.0001 | 45 | 46.7431 | 0.13649
0.0001 | 46 | 47.5686 | 0.1389
0.0001 | 47 | 48.3854 | 0.14129
0.0001 | 48 | 49.1937 | 0.14365
0.0001 | 49 | 49.9936 | 0.14598
0.0001 | 50 | 50.785 | 0.14829
2e-05 | 0 | 0 | 0
2e-05 | 1 | 6.1823 | 0.018052
2e-05 | 2 | 12.1044 | 0.035345
2e-05 | 3 | 17.7718 | 0.051894
2e-05 | 4 | 23.1903 | 0.067716
2e-05 | 5 | 28.3653 | 0.082827
2e-05 | 6 | 33.3025 | 0.097243
2e-05 | 7 | 38.0075 | 0.11098
2e-05 | 8 | 42.4858 | 0.12406
2e-05 | 9 | 46.7431 | 0.13649
2e-05 | 10 | 50.785 | 0.14829
2e-05 | 11 | 54.617 | 0.15948
2e-05 | 12 | 58.2447 | 0.17007
2e-05 | 13 | 61.6738 | 0.18009
2e-05 | 14 | 64.9098 | 0.18954
2e-05 | 15 | 67.9583 | 0.19844
2e-05 | 16 | 70.8249 | 0.20681
2e-05 | 17 | 73.5153 | 0.21466
2e-05 | 18 | 76.0349 | 0.22202
2e-05 | 19 | 78.3895 | 0.2289
2e-05 | 20 | 80.5845 | 0.23531
2e-05 | 21 | 82.6256 | 0.24127
2e-05 | 22 | 84.5185 | 0.24679
2e-05 | 23 | 86.2686 | 0.2519
2e-05 | 24 | 87.8815 | 0.25661
2e-05 | 25 | 89.363 | 0.26094
2e-05 | 26 | 90.7185 | 0.2649
2e-05 | 27 | 91.9536 | 0.2685
2e-05 | 28 | 93.074 | 0.27178
2e-05 | 29 | 94.0853 | 0.27473
2e-05 | 30 | 94.993 | 0.27738
2e-05 | 31 | 95.8027 | 0.27974
2e-05 | 32 | 96.5201 | 0.28184
2e-05 | 33 | 97.1506 | 0.28368
2e-05 | 34 | 97.7 | 0.28528
2e-05 | 35 | 98.1738 | 0.28667
2e-05 | 36 | 98.5776 | 0.28785
2e-05 | 37 | 98.9171 | 0.28884
2e-05 | 38 | 99.1977 | 0.28966
2e-05 | 39 | 99.425 | 0.29032
2e-05 | 40 | 99.6048 | 0.29085
2e-05 | 41 | 99.7426 | 0.29125
2e-05 | 42 | 99.8439 | 0.29154
2e-05 | 43 | 99.9144 | 0.29175
2e-05 | 44 | 99.9596 | 0.29188
2e-05 | 45 | 99.9852 | 0.29196
2e-05 | 46 | 99.9968 | 0.29199
2e-05 | 47 | 99.9999 | 0.292
2e-05 | 48 | 100.0001 | 0.292
2e-05 | 49 | 100.0031 | 0.29201
2e-05 | 50 | 100.0144 | 0.29204
0.0001 | 0 | 0 | 0
0.0001 | 10 | 12.1044 | 0.035345
0.0001 | 20 | 23.1903 | 0.067716
0.0001 | 30 | 33.3025 | 0.097243
0.0001 | 40 | 42.4858 | 0.12406
0.0001 | 50 | 50.785 | 0.14829
0.0001 | 60 | 58.2447 | 0.17007
0.0001 | 70 | 64.9098 | 0.18954
0.0001 | 80 | 70.8249 | 0.20681
0.0001 | 90 | 76.0349 | 0.22202
0.0001 | 100 | 80.5845 | 0.23531
0.0001 | 110 | 84.5185 | 0.24679
0.0001 | 120 | 87.8815 | 0.25661
0.0001 | 130 | 90.7185 | 0.2649
0.0001 | 140 | 93.074 | 0.27178
0.0001 | 150 | 94.993 | 0.27738
0.0001 | 160 | 96.5201 | 0.28184
0.0001 | 170 | 97.7 | 0.28528
0.0001 | 180 | 98.5776 | 0.28785
0.0001 | 190 | 99.1977 | 0.28966
0.0001 | 200 | 99.6048 | 0.29085
0.0001 | 210 | 99.8439 | 0.29154
0.0001 | 220 | 99.9596 | 0.29188
0.0001 | 230 | 99.9968 | 0.29199
0.0001 | 240 | 100.0001 | 0.292
0.0001 | 250 | 100.0144 | 0.29204
0.0001 | 260 | 100.0843 | 0.29225
0.0001 | 270 | 100.2547 | 0.29274
0.0001 | 280 | 100.5703 | 0.29367
0.0001 | 290 | 101.0758 | 0.29514
0.0001 | 300 | 101.816 | 0.2973
0.0001 | 310 | 102.8357 | 0.30028
0.0001 | 320 | 104.1796 | 0.3042
0.0001 | 330 | 105.8925 | 0.30921
0.0001 | 340 | 108.0191 | 0.31542
0.0001 | 350 | 110.6042 | 0.32296
0.0001 | 360 | 113.6925 | 0.33198
0.0001 | 370 | 117.3288 | 0.3426
0.0001 | 380 | 121.5579 | 0.35495
0.0001 | 390 | 126.4244 | 0.36916
0.0001 | 400 | 131.9732 | 0.38536

## Time Basalt
Particle size( diameter in m) | time period (year) | % dissolution | CO2 removal (tCO2/trock)
1e-05 | 0 | 0 | 0
1e-05 | 1 | 9.0531 | 0.026435
1e-05 | 2 | 17.5426 | 0.051224
1e-05 | 3 | 25.4866 | 0.074421
1e-05 | 4 | 32.9033 | 0.096078
1e-05 | 5 | 39.8108 | 0.11625
1e-05 | 6 | 46.2271 | 0.13498
1e-05 | 7 | 52.1704 | 0.15234
1e-05 | 8 | 57.6589 | 0.16836
1e-05 | 9 | 62.7105 | 0.18311
1e-05 | 10 | 67.3434 | 0.19664
1e-05 | 11 | 71.5758 | 0.209
1e-05 | 12 | 75.4257 | 0.22024
1e-05 | 13 | 78.9113 | 0.23042
1e-05 | 14 | 82.0507 | 0.23959
1e-05 | 15 | 84.8619 | 0.2478
1e-05 | 16 | 87.3631 | 0.2551
1e-05 | 17 | 89.5724 | 0.26155
1e-05 | 18 | 91.5079 | 0.2672
1e-05 | 19 | 93.1878 | 0.27211
1e-05 | 20 | 94.6301 | 0.27632
1e-05 | 21 | 95.8529 | 0.27989
1e-05 | 22 | 96.8744 | 0.28287
1e-05 | 23 | 97.7126 | 0.28532
1e-05 | 24 | 98.3858 | 0.28729
1e-05 | 25 | 98.9119 | 0.28882
1e-05 | 26 | 99.3092 | 0.28998
1e-05 | 27 | 99.5956 | 0.29082
1e-05 | 28 | 99.7894 | 0.29139
1e-05 | 29 | 99.9086 | 0.29173
1e-05 | 30 | 99.9714 | 0.29192
1e-05 | 31 | 99.9958 | 0.29199
1e-05 | 32 | 100 | 0.292
1e-05 | 33 | 100 | 0.292
1e-05 | 34 | 100 | 0.292
1e-05 | 35 | 100 | 0.292
1e-05 | 36 | 100 | 0.292
1e-05 | 37 | 100 | 0.292
1e-05 | 38 | 100 | 0.292
1e-05 | 39 | 100 | 0.292
1e-05 | 40 | 100 | 0.292
1e-05 | 41 | 100 | 0.292
1e-05 | 42 | 100 | 0.292
1e-05 | 43 | 100 | 0.292
1e-05 | 44 | 100 | 0.292
1e-05 | 45 | 100 | 0.292
1e-05 | 46 | 100 | 0.292
1e-05 | 47 | 100 | 0.292
1e-05 | 48 | 100 | 0.292
1e-05 | 49 | 100 | 0.292
1e-05 | 50 | 100 | 0.292
2e-05 | 0 | 0 | 0
2e-05 | 1 | 4.5981 | 0.013427
2e-05 | 2 | 9.0531 | 0.026435
2e-05 | 3 | 13.3671 | 0.039032
2e-05 | 4 | 17.5426 | 0.051224
2e-05 | 5 | 21.5817 | 0.063018
2e-05 | 6 | 25.4866 | 0.074421
2e-05 | 7 | 29.2598 | 0.085439
2e-05 | 8 | 32.9033 | 0.096078
2e-05 | 9 | 36.4196 | 0.10635
2e-05 | 10 | 39.8108 | 0.11625
2e-05 | 11 | 43.0792 | 0.12579
2e-05 | 12 | 46.2271 | 0.13498
2e-05 | 13 | 49.2568 | 0.14383
2e-05 | 14 | 52.1704 | 0.15234
2e-05 | 15 | 54.9704 | 0.16051
2e-05 | 16 | 57.6589 | 0.16836
2e-05 | 17 | 60.2381 | 0.1759
2e-05 | 18 | 62.7105 | 0.18311
2e-05 | 19 | 65.0782 | 0.19003
2e-05 | 20 | 67.3434 | 0.19664
2e-05 | 21 | 69.5086 | 0.20297
2e-05 | 22 | 71.5758 | 0.209
2e-05 | 23 | 73.5475 | 0.21476
2e-05 | 24 | 75.4257 | 0.22024
2e-05 | 25 | 77.2129 | 0.22546
2e-05 | 26 | 78.9113 | 0.23042
2e-05 | 27 | 80.5231 | 0.23513
2e-05 | 28 | 82.0507 | 0.23959
2e-05 | 29 | 83.4962 | 0.24381
2e-05 | 30 | 84.8619 | 0.2478
2e-05 | 31 | 86.1501 | 0.25156
2e-05 | 32 | 87.3631 | 0.2551
2e-05 | 33 | 88.5031 | 0.25843
2e-05 | 34 | 89.5724 | 0.26155
2e-05 | 35 | 90.5733 | 0.26447
2e-05 | 36 | 91.5079 | 0.2672
2e-05 | 37 | 92.3787 | 0.26975
2e-05 | 38 | 93.1878 | 0.27211
2e-05 | 39 | 93.9375 | 0.2743
2e-05 | 40 | 94.6301 | 0.27632
2e-05 | 41 | 95.2678 | 0.27818
2e-05 | 42 | 95.8529 | 0.27989
2e-05 | 43 | 96.3877 | 0.28145
2e-05 | 44 | 96.8744 | 0.28287
2e-05 | 45 | 97.3153 | 0.28416
2e-05 | 46 | 97.7126 | 0.28532
2e-05 | 47 | 98.0687 | 0.28636
2e-05 | 48 | 98.3858 | 0.28729
2e-05 | 49 | 98.6661 | 0.28811
2e-05 | 50 | 98.9119 | 0.28882
5e-05 | 0 | 0 | 0
5e-05 | 1 | 1.8566 | 0.0054212
5e-05 | 2 | 3.69 | 0.010775
5e-05 | 3 | 5.5005 | 0.016061
5e-05 | 4 | 7.2881 | 0.021281
5e-05 | 5 | 9.0531 | 0.026435
5e-05 | 6 | 10.7955 | 0.031523
5e-05 | 7 | 12.5155 | 0.036545
5e-05 | 8 | 14.2132 | 0.041503
5e-05 | 9 | 15.8889 | 0.046396
5e-05 | 10 | 17.5426 | 0.051224
5e-05 | 11 | 19.1744 | 0.055989
5e-05 | 12 | 20.7846 | 0.060691
5e-05 | 13 | 22.3733 | 0.06533
5e-05 | 14 | 23.9406 | 0.069907
5e-05 | 15 | 25.4866 | 0.074421
5e-05 | 16 | 27.0116 | 0.078874
5e-05 | 17 | 28.5156 | 0.083265
5e-05 | 18 | 29.9988 | 0.087596
5e-05 | 19 | 31.4613 | 0.091867
5e-05 | 20 | 32.9033 | 0.096078
5e-05 | 21 | 34.325 | 0.10023
5e-05 | 22 | 35.7264 | 0.10432
5e-05 | 23 | 37.1077 | 0.10835
5e-05 | 24 | 38.4692 | 0.11233
5e-05 | 25 | 39.8108 | 0.11625
5e-05 | 26 | 41.1328 | 0.12011
5e-05 | 27 | 42.4352 | 0.12391
5e-05 | 28 | 43.7184 | 0.12766
5e-05 | 29 | 44.9823 | 0.13135
5e-05 | 30 | 46.2271 | 0.13498
5e-05 | 31 | 47.453 | 0.13856
5e-05 | 32 | 48.6602 | 0.14209
5e-05 | 33 | 49.8487 | 0.14556
5e-05 | 34 | 51.0187 | 0.14897
5e-05 | 35 | 52.1704 | 0.15234
5e-05 | 36 | 53.3039 | 0.15565
5e-05 | 37 | 54.4194 | 0.1589
5e-05 | 38 | 55.5169 | 0.16211
5e-05 | 39 | 56.5967 | 0.16526
5e-05 | 40 | 57.6589 | 0.16836
5e-05 | 41 | 58.7035 | 0.17141
5e-05 | 42 | 59.7309 | 0.17441
5e-05 | 43 | 60.7411 | 0.17736
5e-05 | 44 | 61.7342 | 0.18026
5e-05 | 45 | 62.7105 | 0.18311
5e-05 | 46 | 63.67 | 0.18592
5e-05 | 47 | 64.6129 | 0.18867
5e-05 | 48 | 65.5393 | 0.19137
5e-05 | 49 | 66.4495 | 0.19403
5e-05 | 50 | 67.3434 | 0.19664
5e-05 | 0 | 0 | 0
5e-05 | 1 | 1.8566 | 0.0054212
5e-05 | 2 | 3.69 | 0.010775
5e-05 | 3 | 5.5005 | 0.016061
5e-05 | 4 | 7.2881 | 0.021281
5e-05 | 5 | 9.0531 | 0.026435
5e-05 | 6 | 10.7955 | 0.031523
5e-05 | 7 | 12.5155 | 0.036545
5e-05 | 8 | 14.2132 | 0.041503
5e-05 | 9 | 15.8889 | 0.046396
5e-05 | 10 | 17.5426 | 0.051224
5e-05 | 11 | 19.1744 | 0.055989
5e-05 | 12 | 20.7846 | 0.060691
5e-05 | 13 | 22.3733 | 0.06533
5e-05 | 14 | 23.9406 | 0.069907
5e-05 | 15 | 25.4866 | 0.074421
5e-05 | 16 | 27.0116 | 0.078874
5e-05 | 17 | 28.5156 | 0.083265
5e-05 | 18 | 29.9988 | 0.087596
5e-05 | 19 | 31.4613 | 0.091867
5e-05 | 20 | 32.9033 | 0.096078
5e-05 | 21 | 34.325 | 0.10023
5e-05 | 22 | 35.7264 | 0.10432
5e-05 | 23 | 37.1077 | 0.10835
5e-05 | 24 | 38.4692 | 0.11233
5e-05 | 25 | 39.8108 | 0.11625
5e-05 | 26 | 41.1328 | 0.12011
5e-05 | 27 | 42.4352 | 0.12391
5e-05 | 28 | 43.7184 | 0.12766
5e-05 | 29 | 44.9823 | 0.13135
5e-05 | 30 | 46.2271 | 0.13498
5e-05 | 31 | 47.453 | 0.13856
5e-05 | 32 | 48.6602 | 0.14209
5e-05 | 33 | 49.8487 | 0.14556
5e-05 | 34 | 51.0187 | 0.14897
5e-05 | 35 | 52.1704 | 0.15234
5e-05 | 36 | 53.3039 | 0.15565
5e-05 | 37 | 54.4194 | 0.1589
5e-05 | 38 | 55.5169 | 0.16211
5e-05 | 39 | 56.5967 | 0.16526
5e-05 | 40 | 57.6589 | 0.16836
5e-05 | 41 | 58.7035 | 0.17141
5e-05 | 42 | 59.7309 | 0.17441
5e-05 | 43 | 60.7411 | 0.17736
5e-05 | 44 | 61.7342 | 0.18026
5e-05 | 45 | 62.7105 | 0.18311
5e-05 | 46 | 63.67 | 0.18592
5e-05 | 47 | 64.6129 | 0.18867
5e-05 | 48 | 65.5393 | 0.19137
5e-05 | 49 | 66.4495 | 0.19403
5e-05 | 50 | 67.3434 | 0.19664
0.0001 | 0 | 0 | 0
0.0001 | 1 | 0.93118 | 0.0027191
0.0001 | 2 | 1.8566 | 0.0054212
0.0001 | 3 | 2.7762 | 0.0081064
0.0001 | 4 | 3.69 | 0.010775
0.0001 | 5 | 4.5981 | 0.013427
0.0001 | 6 | 5.5005 | 0.016061
0.0001 | 7 | 6.3972 | 0.01868
0.0001 | 8 | 7.2881 | 0.021281
0.0001 | 9 | 8.1734 | 0.023866
0.0001 | 10 | 9.0531 | 0.026435
0.0001 | 11 | 9.9271 | 0.028987
0.0001 | 12 | 10.7955 | 0.031523
0.0001 | 13 | 11.6583 | 0.034042
0.0001 | 14 | 12.5155 | 0.036545
0.0001 | 15 | 13.3671 | 0.039032
0.0001 | 16 | 14.2132 | 0.041503
0.0001 | 17 | 15.0538 | 0.043957
0.0001 | 18 | 15.8889 | 0.046396
0.0001 | 19 | 16.7185 | 0.048818
0.0001 | 20 | 17.5426 | 0.051224
0.0001 | 21 | 18.3612 | 0.053615
0.0001 | 22 | 19.1744 | 0.055989
0.0001 | 23 | 19.9822 | 0.058348
0.0001 | 24 | 20.7846 | 0.060691
0.0001 | 25 | 21.5817 | 0.063018
0.0001 | 26 | 22.3733 | 0.06533
0.0001 | 27 | 23.1596 | 0.067626
0.0001 | 28 | 23.9406 | 0.069907
0.0001 | 29 | 24.7163 | 0.072171
0.0001 | 30 | 25.4866 | 0.074421
0.0001 | 31 | 26.2517 | 0.076655
0.0001 | 32 | 27.0116 | 0.078874
0.0001 | 33 | 27.7662 | 0.081077
0.0001 | 34 | 28.5156 | 0.083265
0.0001 | 35 | 29.2598 | 0.085439
0.0001 | 36 | 29.9988 | 0.087596
0.0001 | 37 | 30.7326 | 0.089739
0.0001 | 38 | 31.4613 | 0.091867
0.0001 | 39 | 32.1849 | 0.09398
0.0001 | 40 | 32.9033 | 0.096078
0.0001 | 41 | 33.6167 | 0.098161
0.0001 | 42 | 34.325 | 0.10023
0.0001 | 43 | 35.0282 | 0.10228
0.0001 | 44 | 35.7264 | 0.10432
0.0001 | 45 | 36.4196 | 0.10635
0.0001 | 46 | 37.1077 | 0.10835
0.0001 | 47 | 37.7909 | 0.11035
0.0001 | 48 | 38.4692 | 0.11233
0.0001 | 49 | 39.1424 | 0.1143
0.0001 | 50 | 39.8108 | 0.11625

## Energy
Final praticle size (μm) | Basalt Grinding energy (kWh/t) | Dunite Grinding energy (kWh/t)
0 | 1e+100 | 1e+100 | (infinity)
1 | 6511.1874 | 4265
2 | 2376.6355 | 1556.7591
3 | 1318.0318 | 863.3457
4 | 867.491 | 568.2295
5 | 627.1303 | 410.787
6 | 481.0922 | 315.1281
7 | 384.4923 | 251.8526
8 | 316.6411 | 207.4083
9 | 266.8035 | 174.7634
10 | 228.9076 | 149.9405
11 | 199.2853 | 130.5371
12 | 175.6025 | 115.0243
13 | 156.3099 | 102.3871
14 | 140.3428 | 91.9282
15 | 126.9473 | 83.1538
16 | 115.5766 | 75.7057
17 | 105.8248 | 69.318
18 | 97.3854 | 63.79
19 | 90.0228 | 58.9673
20 | 83.5531 | 54.7295
21 | 77.8311 | 50.9814
22 | 72.7407 | 47.6471
23 | 68.188 | 44.6649
24 | 64.0963 | 41.9848
25 | 60.4026 | 39.5653
26 | 57.0544 | 37.3721
27 | 54.0079 | 35.3766
28 | 51.2262 | 33.5545
29 | 48.6781 | 31.8854
30 | 46.3368 | 30.3518
31 | 44.1794 | 28.9387
32 | 42.1864 | 27.6332
33 | 40.3405 | 26.4241
34 | 38.6269 | 25.3016
35 | 37.0327 | 24.2574
36 | 35.5465 | 23.2839
37 | 34.1582 | 22.3745
38 | 33.7595 | 22.1134
39 | 33.1269 | 21.699
40 | 32.5254 | 21.305
41 | 31.9528 | 20.9299
42 | 31.4069 | 20.5724
43 | 30.8858 | 20.231
44 | 30.3878 | 19.9048
45 | 29.9112 | 19.5926
46 | 29.4546 | 19.2935
47 | 29.0168 | 19.0067
48 | 28.5964 | 18.7314
49 | 28.1925 | 18.4669
50 | 27.8041 | 18.2124
51 | 27.4301 | 17.9674
52 | 27.0698 | 17.7314
53 | 26.7224 | 17.5039
54 | 26.3871 | 17.2843
55 | 26.0633 | 17.0722
56 | 25.7504 | 16.8672
57 | 25.4478 | 16.669
58 | 25.1549 | 16.4771
59 | 24.8713 | 16.2914
60 | 24.5965 | 16.1114
61 | 24.3301 | 15.9369
62 | 24.0716 | 15.7676
63 | 23.8208 | 15.6032
64 | 23.5771 | 15.4436
65 | 23.3404 | 15.2886
66 | 23.1102 | 15.1378
67 | 22.8864 | 14.9912
68 | 22.6686 | 14.8485
69 | 22.4565 | 14.7096
70 | 22.25 | 14.5743
71 | 22.0076 | 14.4155
72 | 21.8512 | 14.3131
73 | 21.6982 | 14.2129
74 | 21.5482 | 14.1146
75 | 21.4012 | 14.0184
76 | 21.2572 | 13.924
77 | 21.1159 | 13.8315
78 | 20.9774 | 13.7408
79 | 20.8415 | 13.6518
80 | 20.7082 | 13.5644
81 | 20.5774 | 13.4787
82 | 20.4489 | 13.3946
83 | 20.3228 | 13.312
84 | 20.199 | 13.2309
85 | 20.0773 | 13.1512
86 | 19.9578 | 13.0729
87 | 19.8403 | 12.9959
88 | 19.7249 | 12.9203
89 | 19.6113 | 12.8459
90 | 19.4997 | 12.7728
91 | 19.39 | 12.7009
92 | 19.282 | 12.6302
93 | 19.1758 | 12.5606
94 | 19.0712 | 12.4922
95 | 18.9684 | 12.4248
96 | 18.8671 | 12.3585
97 | 18.7674 | 12.2932
98 | 18.6693 | 12.2289
99 | 18.5726 | 12.1655
100 | 18.4774 | 12.1032

## Assumptions
Values used
Weathering rate for cragmill basalt (molm^-2s^-1) | 8.6608e-11 | Weathering rate for middleton basalt (molm^-2s^-1) | 1.1709e-10 | Weathering rate for dunite (molm^-2s^-1) | 7.4545e-11
Molar volume (m^3mol^-1) | 5.7e-05 | Molar volume (m^3mol^-1) | 5.7e-05 | Molar volume (m^3mol^-1) | 5.7e-05
CO2 removal potential (tCO2/trock) | 0.292 | CO2 removal potential (tCO2/trock) | 0.292 | CO2 removal potential (tCO2/trock) | 0.79576
Grinding values
Feed particle size (μm) | 200000
Normal Grinding limit (μm) | 37
Work index for Basalt (kWh/trock) | 18.9 | Work index for Olivine (Dunite) (kWh/trock) | 12.38
Energy (kWh/t) | Basalt | Dunite |  | Reduction in CO2 removal
Excavation | 5 | 5 |  | 0.0012
Comminution (for 10μm) | 228.9 | 150 |  | 0.09156
Transport | 133 | 133 |  | 0.0316
Spreading | 21 | 21 |  | 0.005
Total | 387.9 | 309 |  | Net CO2 removal potential - 0.12936(Basalt), -0.0978(Dunite)
CAPEX (M£/0.5-5mt/year) |  | OPEX(£/t) added per year with discount rate | Dunite
Crushing | 24.12 | 24.61 | 16.71
Screening | 6.875
Buildings/development | 3.435 | CAPEX x ([r/(1-(1/1+r)^N]+O&M as % of CAPEX)
Mobile plant | 8.135 | OPEX + discounted CAPEX
Grinding | 4.185 | 5.4652
Total | 46.75 | 18.7163
CAPEX (£/t/year) | 93.51

## Comparison
Particle size( diameter in m) | time period (year) | % dissolution | CO2 removal (tCO2/trock)
1e-05 | 0 | 0 | 0
1e-05 | 1 | 9.0531 | 0.026435
1e-05 | 2 | 17.5426 | 0.051224
1e-05 | 3 | 25.4866 | 0.074421
1e-05 | 4 | 32.9033 | 0.096078
1e-05 | 5 | 39.8108 | 0.11625
1e-05 | 6 | 46.2271 | 0.13498
1e-05 | 7 | 52.1704 | 0.15234
1e-05 | 8 | 57.6589 | 0.16836
1e-05 | 9 | 62.7105 | 0.18311
1e-05 | 10 | 67.3434 | 0.19664
1e-05 | 11 | 71.5758 | 0.209
1e-05 | 12 | 75.4257 | 0.22024
1e-05 | 13 | 78.9113 | 0.23042
1e-05 | 14 | 82.0507 | 0.23959
1e-05 | 15 | 84.8619 | 0.2478
1e-05 | 16 | 87.3631 | 0.2551
1e-05 | 17 | 89.5724 | 0.26155
1e-05 | 18 | 91.5079 | 0.2672
1e-05 | 19 | 93.1878 | 0.27211
1e-05 | 20 | 94.6301 | 0.27632
1e-05 | 21 | 95.8529 | 0.27989
1e-05 | 22 | 96.8744 | 0.28287
1e-05 | 23 | 97.7126 | 0.28532
1e-05 | 24 | 98.3858 | 0.28729
1e-05 | 25 | 98.9119 | 0.28882
1e-05 | 26 | 99.3092 | 0.28998
1e-05 | 27 | 99.5956 | 0.29082
1e-05 | 28 | 99.7894 | 0.29139
1e-05 | 29 | 99.9086 | 0.29173
1e-05 | 30 | 99.9714 | 0.29192
1e-05 | 31 | 99.9958 | 0.29199
1e-05 | 32 | 100 | 0.292
1e-05 | 33 | 100 | 0.292
1e-05 | 34 | 100 | 0.292
1e-05 | 35 | 100 | 0.292
1e-05 | 36 | 100 | 0.292
1e-05 | 37 | 100 | 0.292
1e-05 | 38 | 100 | 0.292
1e-05 | 39 | 100 | 0.292
1e-05 | 40 | 100 | 0.292
1e-05 | 41 | 100 | 0.292
1e-05 | 42 | 100 | 0.292
1e-05 | 43 | 100 | 0.292
1e-05 | 44 | 100 | 0.292
1e-05 | 45 | 100 | 0.292
1e-05 | 46 | 100 | 0.292
1e-05 | 47 | 100 | 0.292
1e-05 | 48 | 100 | 0.292
1e-05 | 49 | 100 | 0.292
1e-05 | 50 | 100 | 0.292
1e-05 | 0 | 0 | 0
1e-05 | 1 | 12.1044 | 0.035345
1e-05 | 2 | 23.1903 | 0.067716
1e-05 | 3 | 33.3025 | 0.097243
1e-05 | 4 | 42.4858 | 0.12406
1e-05 | 5 | 50.785 | 0.14829
1e-05 | 6 | 58.2447 | 0.17007
1e-05 | 7 | 64.9098 | 0.18954
1e-05 | 8 | 70.8249 | 0.20681
1e-05 | 9 | 76.0349 | 0.22202
1e-05 | 10 | 80.5845 | 0.23531
1e-05 | 11 | 84.5185 | 0.24679
1e-05 | 12 | 87.8815 | 0.25661
1e-05 | 13 | 90.7185 | 0.2649
1e-05 | 14 | 93.074 | 0.27178
1e-05 | 15 | 94.993 | 0.27738
1e-05 | 16 | 96.5201 | 0.28184
1e-05 | 17 | 97.7 | 0.28528
1e-05 | 18 | 98.5776 | 0.28785
1e-05 | 19 | 99.1977 | 0.28966
1e-05 | 20 | 99.6048 | 0.29085
1e-05 | 21 | 99.8439 | 0.29154
1e-05 | 22 | 99.9596 | 0.29188
1e-05 | 23 | 99.9968 | 0.29199
1e-05 | 24 | 100 | 0.292
1e-05 | 25 | 100 | 0.292
1e-05 | 26 | 100 | 0.292
1e-05 | 27 | 100 | 0.292
1e-05 | 28 | 100 | 0.292
1e-05 | 29 | 100 | 0.292
1e-05 | 30 | 100 | 0.292
1e-05 | 31 | 100 | 0.292
1e-05 | 32 | 100 | 0.292
1e-05 | 33 | 100 | 0.292
1e-05 | 34 | 100 | 0.292
1e-05 | 35 | 100 | 0.292
1e-05 | 36 | 100 | 0.292
1e-05 | 37 | 100 | 0.292
1e-05 | 38 | 100 | 0.292
1e-05 | 39 | 100 | 0.292
1e-05 | 40 | 100 | 0.292
1e-05 | 41 | 100 | 0.292
1e-05 | 42 | 100 | 0.292
1e-05 | 43 | 100 | 0.292
1e-05 | 44 | 100 | 0.292
1e-05 | 45 | 100 | 0.292
1e-05 | 46 | 100 | 0.292
1e-05 | 47 | 100 | 0.292
1e-05 | 48 | 100 | 0.292
1e-05 | 49 | 100 | 0.292
1e-05 | 50 | 100 | 0.292
1e-05 | 0 | 0 | 0
1e-05 | 1 | 7.8264 | 0.062279
1e-05 | 2 | 15.2333 | 0.12122
1e-05 | 3 | 22.2325 | 0.17692
1e-05 | 4 | 28.8353 | 0.22946
1e-05 | 5 | 35.0535 | 0.27894
1e-05 | 6 | 40.8984 | 0.32545
1e-05 | 7 | 46.3817 | 0.36909
1e-05 | 8 | 51.5149 | 0.40993
1e-05 | 9 | 56.3095 | 0.44809
1e-05 | 10 | 60.7772 | 0.48364
1e-05 | 11 | 64.9294 | 0.51668
1e-05 | 12 | 68.7777 | 0.5473
1e-05 | 13 | 72.3337 | 0.5756
1e-05 | 14 | 75.6089 | 0.60166
1e-05 | 15 | 78.6148 | 0.62558
1e-05 | 16 | 81.363 | 0.64745
1e-05 | 17 | 83.8651 | 0.66736
1e-05 | 18 | 86.1325 | 0.68541
1e-05 | 19 | 88.177 | 0.70167
1e-05 | 20 | 90.0099 | 0.71626
1e-05 | 21 | 91.6428 | 0.72925
1e-05 | 22 | 93.0874 | 0.74075
1e-05 | 23 | 94.3551 | 0.75084
1e-05 | 24 | 95.4574 | 0.75961
1e-05 | 25 | 96.406 | 0.76716
1e-05 | 26 | 97.2125 | 0.77357
1e-05 | 27 | 97.8882 | 0.77895
1e-05 | 28 | 98.4448 | 0.78338
1e-05 | 29 | 98.8939 | 0.78696
1e-05 | 30 | 99.2469 | 0.78976
1e-05 | 31 | 99.5155 | 0.7919
1e-05 | 32 | 99.7112 | 0.79346
1e-05 | 33 | 99.8455 | 0.79453
1e-05 | 34 | 99.93 | 0.7952
1e-05 | 35 | 99.9762 | 0.79557
1e-05 | 36 | 99.9956 | 0.79572
1e-05 | 37 | 99.9999 | 0.79576
1e-05 | 38 | 100 | 0.79576
1e-05 | 39 | 100 | 0.79576
1e-05 | 40 | 100 | 0.79576
1e-05 | 41 | 100 | 0.79576
1e-05 | 42 | 100 | 0.79576
1e-05 | 43 | 100 | 0.79576
1e-05 | 44 | 100 | 0.79576
1e-05 | 45 | 100 | 0.79576
1e-05 | 46 | 100 | 0.79576
1e-05 | 47 | 100 | 0.79576
1e-05 | 48 | 100 | 0.79576
1e-05 | 49 | 100 | 0.79576
1e-05 | 50 | 100 | 0.79576