## Assumptions
[Assumptions as presented below correspond to the base case presented in the report]
[Scenarios 1 and 2 alter the discount rate used in calculations]
Result
Calculation
Requires Input
Linked cell
Predicted Demand (TWh) | 575 | DAC Demand (TWh) Net-Zero | 22.0204 | Total Demand (TWh) Net-Zero | 597.0204 | 43 case
|  | DAC Demand (TWh) Net-Negative | 220.1825 | Total Demand (TWh) Net-Negative | 795.1825 | 43 case
Renewable Capacity Ratios |  | DAC Demand (TWh) Net-Zero | 43.7265 | Total Demand (TWh) Net-Zero | 618.7265 | 101 case
Large Scale Solar | 20% | DAC Demand (TWh) Net-Negative | 437.2138 | Total Demand (TWh) Net-Negative | 1012.2138 | 101 case
Wind | 80% | DAC Demand (TWh) Net-Zero | 66.5553 | Total Demand (TWh) Net-Zero | 641.5553 | 162 case
Offshore Wind | 70% | DAC Demand (TWh) Net-Negative | 665.4709 | Total Demand (TWh) Net-Negative | 1240.4709 | 162 case
Onshore Wind | 30% | DAC Demand (TWh) Net-Negative | 363.5195 | Total Demand (TWh) Net-Negative | 938.5195 | 162 case, 100 year
Capacity Factors (Yearly Average)
Nuclear | 0.9 | As per Hinkley Point C (HPC)
Weighted Average Renewables | 0.30631
Large Scale Solar | 0.1082
Offshore Wind | 0.38276 | 61% according to department for net-zero
Onshore Wind | 0.29302 | 45% According to department for net-zero
LCOE (2024 GBP) | % of Total | GBP/MWh
Weighted Average Nuclear | 100% | 78 | Presently we do not know what the mix of SMRs and big nuclear will be. 78 GBP/MWh is the BEIS central prediction for the cost of nuclear in 2040.
Existing Nuclear incl. HPC | 20% | 130 | These can be used to give a weighted average sum when the nuclear fleet mix and its costs become more accurately known
Big Nuclear | 20% | 80
SMRs | 60% | 60
Weighted Average Renewables | 100% | 37.6 | Projects commisioning in 2025 (BEIS, 2023) | Projects commisioning in 2040 (BEIS, 2023)
Large Scale Solar | 20% | 30 | 41 | 30
Offshore Wind | 56% | 41 | 44 | 41
Onshore Wind | 24% | 36 | 38 | 36
Storage Costs
Discount rate 1 (%) | 5% | Scenario 1
Discount rate 2 (%) | 10% | Scenario 2
| Catalysers | Uncertainty
Efficiency (In) | 0.74
CAPEX ($/KWe) | 450 | 225
O&M (% of CAPEX) | 1.5%
Financial Lifetime (Years) | 30
Discount rate 1 (%) | 5%
Discount rate 2 (%) | 10%
Annualised GBP/GW (Discount rate 1) | 28364681.7214 | CAPEX x ([r/(1-(1/1+r)^N]+O&M as % of CAPEX)
Annualised GBP/GW (Discount rate 2) | 42902095.8375
| Storage (salt-cavern solution mining) | Uncertainty
Efficiency (out) | 0.55
CAPEX (GBP/TWh delivered) | 726527570.7899 | 145305514.158 | The reference to delivered electricity accounts for the fact that storage has to be 1/0.55x bigger due to 0.55 efficiency of the storage disscharge.
O&M (% of CAPEX) | 1.5%
Financial Lifetime (Years) | 30
Discount rate 1 (%) | 5%
Discount rate 2 (%) | 10%
Annualised GBP/TWh (LHV) (Discount rate 1) | 31987766.0669 | CAPEX x ([r/(1-(1/1+r)^N]+O&M as % of CAPEX)
Annualised GBP/TWh (LHV) (Discount rate 2) | 48382076.6583
| Hydrogen Electricity Generation | Uncertainty
CAPEX ($/KWe) | 425 | 150
O&M (% of CAPEX) | 1.5%
Financial Lifetime (Years) | 30
Discount rate 1 (%) | 5%
Discount rate 2 (%) | 10%
Annualised GBP/GW (Discount rate 1) | 26788866.0702 | CAPEX x ([r/(1-(1/1+r)^N]+O&M as % of CAPEX)
Annualised GBP/GW (Discount rate 2) | 40518646.0688
Other Assumptions
Transport + Rapid Response Costs (GBP/MWh) | 4
USD/GBP | 0.7874 | 2024 Average Closing USD/GBP rate
DAC
CAPEX (€/tCO2) -not used | 222
GBP/EURO | 1.1572
Low CAPEX ($/KWe) | 1500
O&M (% of CAPEX) | 2%
Financial Lifetime (Years) | 20 | In (kJ/t)
Discount rate 1 (%) | 5%
Discount rate 2 (%) | 10%
Annualised GBP/GW (Discount rate 1) | 118396756.5244 | CAPEX x ([r/(1-(1/1+r)^N]+O&M as % of CAPEX)
Annualised GBP/GW (Discount rate 2) | 162353887.5266
Mid CAPEX (€/KWe) | 5000
O&M (% of CAPEX) | 2%
Financial Lifetime (Years) | 20 | In (kJ/t)
Discount rate 1 (%) | 5%
Discount rate 2 (%) | 10%
Annualised GBP/GW (Discount rate 1) | 394655855.0815 | CAPEX x ([r/(1-(1/1+r)^N]+O&M as % of CAPEX)
Annualised GBP/GW (Discount rate 2) | 541179625.0888
High CAPEX (€/KWe) | 8700
O&M (% of CAPEX) | 2%
Financial Lifetime (Years) | 20 | In (kJ/t)
Discount rate 1 (%) | 5%
Discount rate 2 (%) | 10%
Annualised GBP/GW (Discount rate 1) | 686701187.8417 | CAPEX x ([r/(1-(1/1+r)^N]+O&M as % of CAPEX)
Annualised GBP/GW (Discount rate 2) | 941652547.6544
Carbon Storage and Transport |  | Uncertainty
£/tCO2 | 7.5 | ±2.5
total removal: Net Zero (tCO2/yr) | 59280000
total removal: Net Negative (tCO2/yr) | 592720000
total removal: Net Negative(100yr) (tCO2/yr) | 326460000

## No DAC
Annual Costs (GBP/MWh)
Nuclear (GW) | Renewables (GW) | Storage (TWh) | Electrolyser Power (GW) | Electricity Generation Capacity (GW) | Nuclear | Renewables | Hydrogen Electrolysers | Hydrogen Storage | Hydrogen Electricity Generation | Other Costs | Total (GBP/MWh) | Combination | Storage Cost %
12 | 220 | 165 | 80 | 100 | 12.8338 | 38.6015 | 3.9464 | 9.1791 | 4.6589 | 4 | 73.2197 | (220,165,80) | 24.29%
12 | 220 | 160 | 90 | 100 | 12.8338 | 38.6015 | 4.4397 | 8.9009 | 4.6589 | 4 | 73.4348 | (220,160,90) | 24.51%
12 | 220 | 159 | 100 | 100 | 12.8338 | 38.6015 | 4.933 | 8.8453 | 4.6589 | 4 | 73.8725 | (220,159,100) | 24.96%
12 | 230 | 136 | 50 | 100 | 12.8338 | 40.3561 | 2.4665 | 7.5658 | 4.6589 | 4 | 71.8811 | (230,136,50) | 20.44%
12 | 230 | 121 | 60 | 100 | 12.8338 | 40.3561 | 2.9598 | 6.7313 | 4.6589 | 4 | 71.54 | (230,121,60) | 20.06%
12 | 230 | 116 | 70 | 100 | 12.8338 | 40.3561 | 3.4531 | 6.4532 | 4.6589 | 4 | 71.7551 | (230,116,70) | 20.3%
12 | 230 | 114 | 80 | 100 | 12.8338 | 40.3561 | 3.9464 | 6.3419 | 4.6589 | 4 | 72.1371 | (230,114,80) | 20.72%
12 | 230 | 111 | 90 | 100 | 12.8338 | 40.3561 | 4.4397 | 6.175 | 4.6589 | 4 | 72.4635 | (230,111,90) | 21.08%
12 | 230 | 110 | 100 | 100 | 12.8338 | 40.3561 | 4.933 | 6.1194 | 4.6589 | 4 | 72.9012 | (230,110,100) | 21.55%
12 | 240 | 114 | 40 | 100 | 12.8338 | 42.1107 | 1.9732 | 6.3419 | 4.6589 | 4 | 71.9186 | (240,114,40) | 18.04%
12 | 240 | 99 | 50 | 100 | 12.8338 | 42.1107 | 2.4665 | 5.5075 | 4.6589 | 4 | 71.5774 | (240,99,50) | 17.65%
12 | 240 | 91 | 60 | 100 | 12.8338 | 42.1107 | 2.9598 | 5.0624 | 4.6589 | 4 | 71.6256 | (240,91,60) | 17.7%
12 | 240 | 85 | 70 | 100 | 12.8338 | 42.1107 | 3.4531 | 4.7286 | 4.6589 | 4 | 71.7852 | (240,85,70) | 17.89%
12 | 240 | 81 | 80 | 100 | 12.8338 | 42.1107 | 3.9464 | 4.5061 | 4.6589 | 4 | 72.0559 | (240,81,80) | 18.2%
12 | 240 | 79 | 90 | 100 | 12.8338 | 42.1107 | 4.4397 | 4.3948 | 4.6589 | 4 | 72.438 | (240,79,90) | 18.63%
12 | 240 | 79 | 100 | 100 | 12.8338 | 42.1107 | 4.933 | 4.3948 | 4.6589 | 4 | 72.9313 | (240,79,100) | 19.18%
12 | 250 | 111 | 30 | 100 | 12.8338 | 43.8653 | 1.4799 | 6.175 | 4.6589 | 4 | 73.013 | (250,111,30) | 16.87%
12 | 250 | 84 | 40 | 100 | 12.8338 | 43.8653 | 1.9732 | 4.673 | 4.6589 | 4 | 72.0042 | (250,84,40) | 15.7%
12 | 250 | 71 | 50 | 100 | 12.8338 | 43.8653 | 2.4665 | 3.9498 | 4.6589 | 4 | 71.7743 | (250,71,50) | 15.43%
12 | 250 | 69 | 60 | 100 | 12.8338 | 43.8653 | 2.9598 | 3.8385 | 4.6589 | 4 | 72.1564 | (250,69,60) | 15.88%
12 | 250 | 68 | 70 | 100 | 12.8338 | 43.8653 | 3.4531 | 3.7829 | 4.6589 | 4 | 72.5941 | (250,68,70) | 16.39%
12 | 250 | 67 | 80 | 100 | 12.8338 | 43.8653 | 3.9464 | 3.7273 | 4.6589 | 4 | 73.0317 | (250,67,80) | 16.89%
12 | 250 | 67 | 90 | 100 | 12.8338 | 43.8653 | 4.4397 | 3.7273 | 4.6589 | 4 | 73.525 | (250,67,90) | 17.44%
12 | 250 | 67 | 100 | 100 | 12.8338 | 43.8653 | 4.933 | 3.7273 | 4.6589 | 4 | 74.0183 | (250,67,100) | 17.99%
12 | 260 | 81 | 30 | 100 | 12.8338 | 45.62 | 1.4799 | 4.5061 | 4.6589 | 4 | 73.0987 | (260,81,30) | 14.56%
12 | 260 | 63 | 40 | 100 | 12.8338 | 45.62 | 1.9732 | 3.5047 | 4.6589 | 4 | 72.5906 | (260,63,40) | 13.96%
12 | 260 | 60 | 50 | 100 | 12.8338 | 45.62 | 2.4665 | 3.3379 | 4.6589 | 4 | 72.917 | (260,60,50) | 14.35%
12 | 260 | 58 | 60 | 100 | 12.8338 | 45.62 | 2.9598 | 3.2266 | 4.6589 | 4 | 73.2991 | (260,58,60) | 14.8%
12 | 260 | 57 | 70 | 100 | 12.8338 | 45.62 | 3.4531 | 3.171 | 4.6589 | 4 | 73.7367 | (260,57,70) | 15.3%
12 | 260 | 56 | 80 | 100 | 12.8338 | 45.62 | 3.9464 | 3.1153 | 4.6589 | 4 | 74.1744 | (260,56,80) | 15.8%
12 | 260 | 55 | 90 | 100 | 12.8338 | 45.62 | 4.4397 | 3.0597 | 4.6589 | 4 | 74.6121 | (260,55,90) | 16.3%
12 | 260 | 55 | 100 | 100 | 12.8338 | 45.62 | 4.933 | 3.0597 | 4.6589 | 4 | 75.1054 | (260,55,100) | 16.85%
12 | 270 | 61 | 30 | 100 | 12.8338 | 47.3746 | 1.4799 | 3.3935 | 4.6589 | 4 | 73.7407 | (270,61,30) | 12.93%
12 | 270 | 53 | 40 | 100 | 12.8338 | 47.3746 | 1.9732 | 2.9484 | 4.6589 | 4 | 73.7889 | (270,53,40) | 12.98%
12 | 270 | 50 | 50 | 100 | 12.8338 | 47.3746 | 2.4665 | 2.7815 | 4.6589 | 4 | 74.1153 | (270,50,50) | 13.37%
12 | 270 | 47 | 60 | 100 | 12.8338 | 47.3746 | 2.9598 | 2.6147 | 4.6589 | 4 | 74.4417 | (270,47,60) | 13.75%
12 | 270 | 46 | 70 | 100 | 12.8338 | 47.3746 | 3.4531 | 2.559 | 4.6589 | 4 | 74.8794 | (270,46,70) | 14.25%
12 | 270 | 45 | 80 | 100 | 12.8338 | 47.3746 | 3.9464 | 2.5034 | 4.6589 | 4 | 75.3171 | (270,45,80) | 14.75%
12 | 270 | 44 | 90 | 100 | 12.8338 | 47.3746 | 4.4397 | 2.4478 | 4.6589 | 4 | 75.7547 | (270,44,90) | 15.24%
12 | 270 | 44 | 100 | 100 | 12.8338 | 47.3746 | 4.933 | 2.4478 | 4.6589 | 4 | 76.248 | (270,44,100) | 15.79%
12 | 280 | 52 | 30 | 100 | 12.8338 | 49.1292 | 1.4799 | 2.8928 | 4.6589 | 4 | 74.9946 | (280,52,30) | 12.04%
12 | 280 | 44 | 40 | 100 | 12.8338 | 49.1292 | 1.9732 | 2.4478 | 4.6589 | 4 | 75.0429 | (280,44,40) | 12.1%
12 | 280 | 42 | 50 | 100 | 12.8338 | 49.1292 | 2.4665 | 2.3365 | 4.6589 | 4 | 75.4249 | (280,42,50) | 12.54%
12 | 280 | 42 | 60 | 100 | 12.8338 | 49.1292 | 2.9598 | 2.3365 | 4.6589 | 4 | 75.9182 | (280,42,60) | 13.11%
12 | 280 | 42 | 70 | 100 | 12.8338 | 49.1292 | 3.4531 | 2.3365 | 4.6589 | 4 | 76.4115 | (280,42,70) | 13.67%
12 | 280 | 42 | 80 | 100 | 12.8338 | 49.1292 | 3.9464 | 2.3365 | 4.6589 | 4 | 76.9048 | (280,42,80) | 14.23%
12 | 280 | 42 | 90 | 100 | 12.8338 | 49.1292 | 4.4397 | 2.3365 | 4.6589 | 4 | 77.3981 | (280,42,90) | 14.77%
12 | 280 | 42 | 100 | 100 | 12.8338 | 49.1292 | 4.933 | 2.3365 | 4.6589 | 4 | 77.8914 | (280,42,100) | 15.31%
12 | 290 | 46 | 30 | 100 | 12.8338 | 50.8838 | 1.4799 | 2.559 | 4.6589 | 4 | 76.4154 | (290,46,30) | 11.38%
12 | 290 | 41 | 40 | 100 | 12.8338 | 50.8838 | 1.9732 | 2.2809 | 4.6589 | 4 | 76.6306 | (290,41,40) | 11.63%
12 | 290 | 41 | 50 | 100 | 12.8338 | 50.8838 | 2.4665 | 2.2809 | 4.6589 | 4 | 77.1239 | (290,41,50) | 12.2%
12 | 290 | 41 | 60 | 100 | 12.8338 | 50.8838 | 2.9598 | 2.2809 | 4.6589 | 4 | 77.6172 | (290,41,60) | 12.75%
12 | 290 | 41 | 70 | 100 | 12.8338 | 50.8838 | 3.4531 | 2.2809 | 4.6589 | 4 | 78.1105 | (290,41,70) | 13.31%
12 | 290 | 41 | 80 | 100 | 12.8338 | 50.8838 | 3.9464 | 2.2809 | 4.6589 | 4 | 78.6038 | (290,41,80) | 13.85%
12 | 290 | 41 | 90 | 100 | 12.8338 | 50.8838 | 4.4397 | 2.2809 | 4.6589 | 4 | 79.0971 | (290,41,90) | 14.39%
12 | 290 | 41 | 100 | 100 | 12.8338 | 50.8838 | 4.933 | 2.2809 | 4.6589 | 4 | 79.5904 | (290,41,100) | 14.92%
12 | 300 | 41 | 30 | 100 | 12.8338 | 52.6384 | 1.4799 | 2.2809 | 4.6589 | 4 | 77.8919 | (300,41,30) | 10.81%
12 | 300 | 40 | 40 | 100 | 12.8338 | 52.6384 | 1.9732 | 2.2252 | 4.6589 | 4 | 78.3296 | (300,40,40) | 11.31%
12 | 300 | 40 | 50 | 100 | 12.8338 | 52.6384 | 2.4665 | 2.2252 | 4.6589 | 4 | 78.8229 | (300,40,50) | 11.86%
12 | 300 | 40 | 60 | 100 | 12.8338 | 52.6384 | 2.9598 | 2.2252 | 4.6589 | 4 | 79.3162 | (300,40,60) | 12.41%
12 | 300 | 40 | 70 | 100 | 12.8338 | 52.6384 | 3.4531 | 2.2252 | 4.6589 | 4 | 79.8095 | (300,40,70) | 12.95%
12 | 300 | 40 | 80 | 100 | 12.8338 | 52.6384 | 3.9464 | 2.2252 | 4.6589 | 4 | 80.3028 | (300,40,80) | 13.49%
12 | 300 | 40 | 90 | 100 | 12.8338 | 52.6384 | 4.4397 | 2.2252 | 4.6589 | 4 | 80.7961 | (300,40,90) | 14.02%
12 | 300 | 40 | 100 | 100 | 12.8338 | 52.6384 | 4.933 | 2.2252 | 4.6589 | 4 | 81.2894 | (300,40,100) | 14.54%

## Zero 43
Annual Costs (GBP/MWh)
Nuclear (GW) | Renewables (GW) | Storage (TWh) | Electrolyser Power (GW) | Electricity Generation Capacity (GW) | Nuclear | Renewables | Hydrogen Electrolysers | Hydrogen Storage | Hydrogen Electricity Generation | Other Costs | Capacity Factor | DAC Capacity (GW) | DAC | Carbon Storage | Total (GBP/MWh) | Combination
12 | 230 | 136 | 50 | 100 | 12.8338 | 40.3561 | 2.4665 | 7.5658 | 4.6589 | 4 | 3.99 | 74 | 1.9518 | 0.7447 | 74.5776 | (230,136,50,74,0.04)
12 | 230 | 121 | 60 | 100 | 12.8338 | 40.3561 | 2.9598 | 6.7313 | 4.6589 | 4 | 7.08 | 31 | 1.4509 | 0.7447 | 73.7355 | (230,121,60,31,0.07)
12 | 230 | 116 | 70 | 100 | 12.8338 | 40.3561 | 3.4531 | 6.4532 | 4.6589 | 4 | 9.03 | 24 | 1.4326 | 0.7447 | 73.9324 | (230,116,70,24,0.09)
12 | 230 | 113 | 80 | 100 | 12.8338 | 40.3561 | 3.9464 | 6.2863 | 4.6589 | 4 | 10.01 | 21 | 1.3896 | 0.7447 | 74.2158 | (230,113,80,21,0.1)
12 | 230 | 111 | 90 | 100 | 12.8338 | 40.3561 | 4.4397 | 6.175 | 4.6589 | 4 | 10.55 | 20 | 1.3948 | 0.7447 | 74.603 | (230,111,90,20,0.11)
12 | 230 | 110 | 100 | 100 | 12.8338 | 40.3561 | 4.933 | 6.1194 | 4.6589 | 4 | 10.8 | 19 | 1.3565 | 0.7447 | 75.0024 | (230,110,100,19,0.11)
12 | 240 | 114 | 40 | 100 | 12.8338 | 42.1107 | 1.9732 | 6.3419 | 4.6589 | 4 | 5.62 | 41 | 1.5232 | 0.7447 | 74.1864 | (240,114,40,41,0.06)
12 | 240 | 99 | 50 | 100 | 12.8338 | 42.1107 | 2.4665 | 5.5075 | 4.6589 | 4 | 11.44 | 18 | 1.3612 | 0.7447 | 73.6833 | (240,99,50,18,0.11)
12 | 240 | 91 | 60 | 100 | 12.8338 | 42.1107 | 2.9598 | 5.0624 | 4.6589 | 4 | 14.98 | 14 | 1.3863 | 0.7447 | 73.7567 | (240,91,60,14,0.15)
12 | 240 | 85 | 70 | 100 | 12.8338 | 42.1107 | 3.4531 | 4.7286 | 4.6589 | 4 | 16.83 | 12 | 1.335 | 0.7447 | 73.8649 | (240,85,70,12,0.17)
12 | 240 | 81 | 80 | 100 | 12.8338 | 42.1107 | 3.9464 | 4.5061 | 4.6589 | 4 | 17.87 | 11 | 1.2994 | 0.7447 | 74.1 | (240,81,80,11,0.18)
12 | 240 | 79 | 90 | 100 | 12.8338 | 42.1107 | 4.4397 | 4.3948 | 4.6589 | 4 | 18.49 | 11 | 1.3445 | 0.7447 | 74.5272 | (240,79,90,11,0.18)
12 | 240 | 79 | 100 | 100 | 12.8338 | 42.1107 | 4.933 | 4.3948 | 4.6589 | 4 | 18.73 | 11 | 1.3619 | 0.7447 | 75.0379 | (240,79,100,11,0.19)
12 | 250 | 111 | 30 | 100 | 12.8338 | 43.8653 | 1.4799 | 6.175 | 4.6589 | 4 | 3.51 | 91 | 2.1114 | 0.7447 | 75.8691 | (250,111,30,91,0.04)
12 | 250 | 84 | 40 | 100 | 12.8338 | 43.8653 | 1.9732 | 4.673 | 4.6589 | 4 | 13.49 | 15 | 1.3376 | 0.7447 | 74.0866 | (250,84,40,15,0.13)
12 | 250 | 71 | 50 | 100 | 12.8338 | 43.8653 | 2.4665 | 3.9498 | 4.6589 | 4 | 19.02 | 11 | 1.383 | 0.7447 | 73.9021 | (250,71,50,11,0.19)
12 | 250 | 69 | 60 | 100 | 12.8338 | 43.8653 | 2.9598 | 3.8385 | 4.6589 | 4 | 22.2 | 9 | 1.3208 | 0.7447 | 74.2218 | (250,69,60,9,0.22)
12 | 250 | 68 | 70 | 100 | 12.8338 | 43.8653 | 3.4531 | 3.7829 | 4.6589 | 4 | 24.08 | 8 | 1.2734 | 0.7447 | 74.6122 | (250,68,70,8,0.24)
12 | 250 | 67 | 80 | 100 | 12.8338 | 43.8653 | 3.9464 | 3.7273 | 4.6589 | 4 | 25.04 | 8 | 1.3242 | 0.7447 | 75.1006 | (250,67,80,8,0.25)
12 | 250 | 67 | 90 | 100 | 12.8338 | 43.8653 | 4.4397 | 3.7273 | 4.6589 | 4 | 25.64 | 8 | 1.3559 | 0.7447 | 75.6256 | (250,67,90,8,0.26)
12 | 250 | 67 | 100 | 100 | 12.8338 | 43.8653 | 4.933 | 3.7273 | 4.6589 | 4 | 26.03 | 8 | 1.3766 | 0.7447 | 76.1396 | (250,67,100,8,0.26)
12 | 260 | 81 | 30 | 100 | 12.8338 | 45.62 | 1.4799 | 4.5061 | 4.6589 | 4 | 11.05 | 19 | 1.3879 | 0.7447 | 75.2312 | (260,81,30,19,0.11)
12 | 260 | 63 | 40 | 100 | 12.8338 | 45.62 | 1.9732 | 3.5047 | 4.6589 | 4 | 20.66 | 10 | 1.3657 | 0.7447 | 74.701 | (260,63,40,10,0.21)
12 | 260 | 60 | 50 | 100 | 12.8338 | 45.62 | 2.4665 | 3.3379 | 4.6589 | 4 | 25.81 | 8 | 1.3649 | 0.7447 | 75.0266 | (260,60,50,8,0.26)
12 | 260 | 58 | 60 | 100 | 12.8338 | 45.62 | 2.9598 | 3.2266 | 4.6589 | 4 | 28.82 | 7 | 1.3336 | 0.7447 | 75.3773 | (260,58,60,7,0.29)
12 | 260 | 57 | 70 | 100 | 12.8338 | 45.62 | 3.4531 | 3.171 | 4.6589 | 4 | 30.61 | 7 | 1.4164 | 0.7447 | 75.8978 | (260,57,70,7,0.31)
12 | 260 | 56 | 80 | 100 | 12.8338 | 45.62 | 3.9464 | 3.1153 | 4.6589 | 4 | 31.81 | 6 | 1.2617 | 0.7447 | 76.1808 | (260,56,80,6,0.32)
12 | 260 | 55 | 90 | 100 | 12.8338 | 45.62 | 4.4397 | 3.0597 | 4.6589 | 4 | 32.38 | 6 | 1.2843 | 0.7447 | 76.641 | (260,55,90,6,0.32)
12 | 260 | 55 | 100 | 100 | 12.8338 | 45.62 | 4.933 | 3.0597 | 4.6589 | 4 | 32.66 | 6 | 1.2954 | 0.7447 | 77.1454 | (260,55,100,6,0.33)
12 | 270 | 61 | 30 | 100 | 12.8338 | 47.3746 | 1.4799 | 3.3935 | 4.6589 | 4 | 18.58 | 11 | 1.351 | 0.7447 | 75.8364 | (270,61,30,11,0.19)
12 | 270 | 53 | 40 | 100 | 12.8338 | 47.3746 | 1.9732 | 2.9484 | 4.6589 | 4 | 27.51 | 7 | 1.273 | 0.7447 | 75.8066 | (270,53,40,7,0.28)
12 | 270 | 50 | 50 | 100 | 12.8338 | 47.3746 | 2.4665 | 2.7815 | 4.6589 | 4 | 32.18 | 6 | 1.2763 | 0.7447 | 76.1364 | (270,50,50,6,0.32)
12 | 270 | 47 | 60 | 100 | 12.8338 | 47.3746 | 2.9598 | 2.6147 | 4.6589 | 4 | 34.85 | 6 | 1.3822 | 0.7447 | 76.5687 | (270,47,60,6,0.35)
12 | 270 | 46 | 70 | 100 | 12.8338 | 47.3746 | 3.4531 | 2.559 | 4.6589 | 4 | 36.3 | 6 | 1.4398 | 0.7447 | 77.0638 | (270,46,70,6,0.36)
12 | 270 | 45 | 80 | 100 | 12.8338 | 47.3746 | 3.9464 | 2.5034 | 4.6589 | 4 | 37.2 | 6 | 1.4754 | 0.7447 | 77.5372 | (270,45,80,6,0.37)
12 | 270 | 44 | 90 | 100 | 12.8338 | 47.3746 | 4.4397 | 2.4478 | 4.6589 | 4 | 37.78 | 5 | 1.2487 | 0.7447 | 77.7481 | (270,44,90,5,0.38)
12 | 270 | 44 | 100 | 100 | 12.8338 | 47.3746 | 4.933 | 2.4478 | 4.6589 | 4 | 38.09 | 5 | 1.259 | 0.7447 | 78.2517 | (270,44,100,5,0.38)
12 | 280 | 74 | 20 | 100 | 12.8338 | 49.1292 | 0.9866 | 4.1167 | 4.6589 | 4 | 7.47 | 28 | 1.3826 | 0.7447 | 77.8525 | (280,74,20,28,0.07)
12 | 280 | 52 | 30 | 100 | 12.8338 | 49.1292 | 1.4799 | 2.8928 | 4.6589 | 4 | 25.46 | 8 | 1.3464 | 0.7447 | 77.0857 | (280,52,30,8,0.25)
12 | 280 | 44 | 40 | 100 | 12.8338 | 49.1292 | 1.9732 | 2.4478 | 4.6589 | 4 | 33.65 | 6 | 1.3346 | 0.7447 | 77.1222 | (280,44,40,6,0.34)
12 | 280 | 42 | 50 | 100 | 12.8338 | 49.1292 | 2.4665 | 2.3365 | 4.6589 | 4 | 37.94 | 5 | 1.254 | 0.7447 | 77.4236 | (280,42,50,5,0.38)
12 | 280 | 42 | 60 | 100 | 12.8338 | 49.1292 | 2.9598 | 2.3365 | 4.6589 | 4 | 40.44 | 5 | 1.3366 | 0.7447 | 77.9995 | (280,42,60,5,0.4)
12 | 280 | 42 | 70 | 100 | 12.8338 | 49.1292 | 3.4531 | 2.3365 | 4.6589 | 4 | 41.88 | 5 | 1.3842 | 0.7447 | 78.5404 | (280,42,70,5,0.42)
12 | 280 | 42 | 80 | 100 | 12.8338 | 49.1292 | 3.9464 | 2.3365 | 4.6589 | 4 | 42.79 | 5 | 1.4143 | 0.7447 | 79.0638 | (280,42,80,5,0.43)
12 | 280 | 42 | 90 | 100 | 12.8338 | 49.1292 | 4.4397 | 2.3365 | 4.6589 | 4 | 43.3 | 5 | 1.4312 | 0.7447 | 79.5739 | (280,42,90,5,0.43)
12 | 280 | 42 | 100 | 100 | 12.8338 | 49.1292 | 4.933 | 2.3365 | 4.6589 | 4 | 43.63 | 5 | 1.4421 | 0.7447 | 80.0781 | (280,42,100,5,0.44)

## Zero 101
Annual Costs (GBP/MWh)
Nuclear (GW) | Renewables (GW) | Storage (TWh) | Electrolyser Power (GW) | Electricity Generation Capacity (GW) | Nuclear | Renewables | Hydrogen Electrolysers | Hydrogen Storage | Hydrogen Electricity Generation | Other Costs | Capacity Factor | DAC Capacity (GW) | DAC | Carbon Storage | Total (GBP/MWh) | Combination | Avg
12 | 230 | 116 | 70 | 100 | 12.8338 | 40.3561 | 3.4531 | 6.4532 | 4.6589 | 4 | 9.03 | 89 | 5.1262 | 0.71857 | 77.5999 | (230,116,70,100,89,0.09) | (230,116,70)
12 | 230 | 113 | 80 | 100 | 12.8338 | 40.3561 | 3.9464 | 6.2863 | 4.6589 | 4 | 10.09 | 66 | 4.2477 | 0.71857 | 77.0478 | (230,113,80,100,66,0.1) | (230,113,80)
12 | 230 | 111 | 90 | 100 | 12.8338 | 40.3561 | 4.4397 | 6.175 | 4.6589 | 4 | 10.54 | 60 | 4.0338 | 0.71857 | 77.2159 | (230,111,90,100,60,0.11) | (230,111,90)
12 | 230 | 110 | 100 | 100 | 12.8338 | 40.3561 | 4.933 | 6.1194 | 4.6589 | 4 | 10.8 | 58 | 3.9955 | 0.71857 | 77.6153 | (230,110,100,100,58,0.11) | (230,110,100)
12 | 240 | 99 | 50 | 100 | 12.8338 | 42.1107 | 2.4665 | 5.5075 | 4.6589 | 4 | 11.44 | 52 | 3.7945 | 0.71857 | 76.0904 | (240,99,50,100,52,0.11) | (240,99,50)
12 | 240 | 91 | 60 | 100 | 12.8338 | 42.1107 | 2.9598 | 5.0624 | 4.6589 | 4 | 14.98 | 36 | 3.4398 | 0.71857 | 75.784 | (240,91,60,100,36,0.15) | (240,91,60)
12 | 240 | 85 | 70 | 100 | 12.8338 | 42.1107 | 3.4531 | 4.7286 | 4.6589 | 4 | 16.83 | 31 | 3.3279 | 0.71857 | 75.8316 | (240,85,70,100,31,0.17) | (240,85,70)
12 | 240 | 81 | 80 | 100 | 12.8338 | 42.1107 | 3.9464 | 4.5061 | 4.6589 | 4 | 17.87 | 29 | 3.3055 | 0.71857 | 76.0801 | (240,81,80,100,29,0.18) | (240,81,80)
12 | 240 | 79 | 90 | 100 | 12.8338 | 42.1107 | 4.4397 | 4.3948 | 4.6589 | 4 | 18.49 | 28 | 3.3023 | 0.71857 | 76.4588 | (240,79,90,100,28,0.18) | (240,79,90)
12 | 240 | 79 | 100 | 100 | 12.8338 | 42.1107 | 4.933 | 4.3948 | 4.6589 | 4 | 18.73 | 28 | 3.3452 | 0.71857 | 76.995 | (240,79,100,100,28,0.19) | (240,79,100)
12 | 250 | 84 | 40 | 100 | 12.8338 | 43.8653 | 1.9732 | 4.673 | 4.6589 | 4 | 13.49 | 41 | 3.5279 | 0.71857 | 76.2507 | (250,84,40,100,41,0.13) | (250,84,40)
12 | 250 | 71 | 50 | 100 | 12.8338 | 43.8653 | 2.4665 | 3.9498 | 4.6589 | 4 | 19.02 | 27 | 3.2756 | 0.71857 | 75.7685 | (250,71,50,100,27,0.19) | (250,71,50)
12 | 250 | 69 | 60 | 100 | 12.8338 | 43.8653 | 2.9598 | 3.8385 | 4.6589 | 4 | 22.2 | 23 | 3.2569 | 0.71857 | 76.1318 | (250,69,60,100,23,0.22) | (250,69,60)
12 | 250 | 68 | 70 | 100 | 12.8338 | 43.8653 | 3.4531 | 3.7829 | 4.6589 | 4 | 24.08 | 21 | 3.2255 | 0.71857 | 76.5381 | (250,68,70,100,21,0.24) | (250,68,70)
12 | 250 | 67 | 80 | 100 | 12.8338 | 43.8653 | 3.9464 | 3.7273 | 4.6589 | 4 | 25.04 | 20 | 3.1944 | 0.71857 | 76.9447 | (250,67,80,100,20,0.25) | (250,67,80)
12 | 250 | 67 | 90 | 100 | 12.8338 | 43.8653 | 4.4397 | 3.7273 | 4.6589 | 4 | 25.64 | 19 | 3.1074 | 0.71857 | 77.3509 | (250,67,90,100,19,0.26) | (250,67,90)
12 | 250 | 67 | 100 | 100 | 12.8338 | 43.8653 | 4.933 | 3.7273 | 4.6589 | 4 | 26.03 | 19 | 3.1546 | 0.71857 | 77.8915 | (250,67,100,100,19,0.26) | (250,67,100)
12 | 260 | 81 | 30 | 100 | 12.8338 | 45.62 | 1.4799 | 4.5061 | 4.6589 | 4 | 11.05 | 53 | 3.7356 | 0.71857 | 77.5528 | (260,81,30,100,53,0.11) | (260,81,30)
12 | 260 | 63 | 40 | 100 | 12.8338 | 45.62 | 1.9732 | 3.5047 | 4.6589 | 4 | 20.66 | 24 | 3.1627 | 0.71857 | 76.4719 | (260,63,40,100,24,0.21) | (260,63,40)
12 | 260 | 60 | 50 | 100 | 12.8338 | 45.62 | 2.4665 | 3.3379 | 4.6589 | 4 | 25.81 | 19 | 3.128 | 0.71857 | 76.7636 | (260,60,50,100,19,0.26) | (260,60,50)
12 | 260 | 58 | 60 | 100 | 12.8338 | 45.62 | 2.9598 | 3.2266 | 4.6589 | 4 | 28.82 | 17 | 3.1251 | 0.71857 | 77.1427 | (260,58,60,100,17,0.29) | (260,58,60)
12 | 260 | 57 | 70 | 100 | 12.8338 | 45.62 | 3.4531 | 3.171 | 4.6589 | 4 | 30.61 | 16 | 3.1239 | 0.71857 | 77.5792 | (260,57,70,100,16,0.31) | (260,57,70)
12 | 260 | 56 | 80 | 100 | 12.8338 | 45.62 | 3.9464 | 3.1153 | 4.6589 | 4 | 31.81 | 15 | 3.0435 | 0.71857 | 77.9365 | (260,56,80,100,15,0.32) | (260,56,80)
12 | 260 | 55 | 90 | 100 | 12.8338 | 45.62 | 4.4397 | 3.0597 | 4.6589 | 4 | 32.38 | 15 | 3.098 | 0.71857 | 78.4287 | (260,55,90,100,15,0.32) | (260,55,90)
12 | 260 | 55 | 100 | 100 | 12.8338 | 45.62 | 4.933 | 3.0597 | 4.6589 | 4 | 32.66 | 15 | 3.1248 | 0.71857 | 78.9488 | (260,55,100,100,15,0.33) | (260,55,100)
12 | 270 | 61 | 30 | 100 | 12.8338 | 47.3746 | 1.4799 | 3.3935 | 4.6589 | 4 | 18.58 | 27 | 3.1998 | 0.71857 | 77.6591 | (270,61,30,100,27,0.19) | (270,61,30)
12 | 270 | 53 | 40 | 100 | 12.8338 | 47.3746 | 1.9732 | 2.9484 | 4.6589 | 4 | 27.51 | 18 | 3.1585 | 0.71857 | 77.666 | (270,53,40,100,18,0.28) | (270,53,40)
12 | 270 | 50 | 50 | 100 | 12.8338 | 47.3746 | 2.4665 | 2.7815 | 4.6589 | 4 | 32.18 | 15 | 3.0789 | 0.71857 | 77.9128 | (270,50,50,100,15,0.32) | (270,50,50)
12 | 270 | 47 | 60 | 100 | 12.8338 | 47.3746 | 2.9598 | 2.6147 | 4.6589 | 4 | 34.85 | 14 | 3.1121 | 0.71857 | 78.2724 | (270,47,60,100,14,0.35) | (270,47,60)
12 | 270 | 46 | 70 | 100 | 12.8338 | 47.3746 | 3.4531 | 2.559 | 4.6589 | 4 | 36.3 | 13 | 3.01 | 0.71857 | 78.608 | (270,46,70,100,13,0.36) | (270,46,70)
12 | 270 | 45 | 80 | 100 | 12.8338 | 47.3746 | 3.9464 | 2.5034 | 4.6589 | 4 | 37.2 | 13 | 3.0847 | 0.71857 | 79.1203 | (270,45,80,100,13,0.37) | (270,45,80)
12 | 270 | 44 | 90 | 100 | 12.8338 | 47.3746 | 4.4397 | 2.4478 | 4.6589 | 4 | 37.78 | 13 | 3.1327 | 0.71857 | 79.6061 | (270,44,90,100,13,0.38) | (270,44,90)
12 | 270 | 44 | 100 | 100 | 12.8338 | 47.3746 | 4.933 | 2.4478 | 4.6589 | 4 | 38.09 | 13 | 3.1585 | 0.71857 | 80.1251 | (270,44,100,100,13,0.38) | (270,44,100)
12 | 280 | 74 | 20 | 100 | 12.8338 | 49.1292 | 0.9866 | 4.1167 | 4.6589 | 4 | 7.47 | 97 | 4.6218 | 0.71857 | 81.0656 | (280,74,20,100,97,0.07) | (280,74,20)
12 | 280 | 52 | 30 | 100 | 12.8338 | 49.1292 | 1.4799 | 2.8928 | 4.6589 | 4 | 25.46 | 19 | 3.0855 | 0.71857 | 78.7987 | (280,52,30,100,19,0.25) | (280,52,30)
12 | 280 | 44 | 40 | 100 | 12.8338 | 49.1292 | 1.9732 | 2.4478 | 4.6589 | 4 | 33.65 | 14 | 3.0049 | 0.71857 | 78.7663 | (280,44,40,100,14,0.34) | (280,44,40)
12 | 280 | 42 | 50 | 100 | 12.8338 | 49.1292 | 2.4665 | 2.3365 | 4.6589 | 4 | 37.94 | 13 | 3.146 | 0.71857 | 79.2895 | (280,42,50,100,13,0.38) | (280,42,50)
12 | 280 | 42 | 60 | 100 | 12.8338 | 49.1292 | 2.9598 | 2.3365 | 4.6589 | 4 | 40.44 | 12 | 3.0954 | 0.71857 | 79.7321 | (280,42,60,100,12,0.4) | (280,42,60)
12 | 280 | 42 | 70 | 100 | 12.8338 | 49.1292 | 3.4531 | 2.3365 | 4.6589 | 4 | 41.88 | 11 | 2.9385 | 0.71857 | 80.0685 | (280,42,70,100,11,0.42) | (280,42,70)
12 | 280 | 42 | 80 | 100 | 12.8338 | 49.1292 | 3.9464 | 2.3365 | 4.6589 | 4 | 42.79 | 11 | 3.0023 | 0.71857 | 80.6257 | (280,42,80,100,11,0.43) | (280,42,80)
12 | 280 | 42 | 90 | 100 | 12.8338 | 49.1292 | 4.4397 | 2.3365 | 4.6589 | 4 | 43.3 | 11 | 3.0381 | 0.71857 | 81.1547 | (280,42,90,100,11,0.43) | (280,42,90)
12 | 280 | 42 | 100 | 100 | 12.8338 | 49.1292 | 4.933 | 2.3365 | 4.6589 | 4 | 43.63 | 11 | 3.0612 | 0.71857 | 81.6712 | (280,42,100,100,11,0.44) | (280,42,100)

## Zero 162
Annual Costs (GBP/MWh)
Nuclear (GW) | Renewables (GW) | Storage (TWh) | Electrolyser Power (GW) | Electricity Generation Capacity (GW) | Nuclear | Renewables | Hydrogen Electrolysers | Hydrogen Storage | Hydrogen Electricity Generation | Other Costs | Capacity Factor | DAC Capacity (GW) | DAC | Carbon Storage | Total (GBP/MWh) | Combination
12 | 240 | 91 | 60 | 100 | 12.8338 | 42.1107 | 2.9598 | 5.0624 | 4.6589 | 4 | 14.98 | 81 | 7.4642 | 0.693 | 79.7828 | (240,91,60,100,81,0.15)
12 | 240 | 85 | 70 | 100 | 12.8338 | 42.1107 | 3.4531 | 4.7286 | 4.6589 | 4 | 16.83 | 62 | 6.4189 | 0.693 | 78.8971 | (240,85,70,100,62,0.17)
12 | 240 | 81 | 80 | 100 | 12.8338 | 42.1107 | 3.9464 | 4.5061 | 4.6589 | 4 | 17.87 | 57 | 6.2659 | 0.693 | 79.0148 | (240,81,80,100,57,0.18)
12 | 240 | 79 | 90 | 100 | 12.8338 | 42.1107 | 4.4397 | 4.3948 | 4.6589 | 4 | 18.49 | 54 | 6.1421 | 0.693 | 79.2731 | (240,79,90,100,54,0.18)
12 | 240 | 79 | 100 | 100 | 12.8338 | 42.1107 | 4.933 | 4.3948 | 4.6589 | 4 | 18.73 | 53 | 6.1066 | 0.693 | 79.7309 | (240,79,100,100,53,0.19)
12 | 250 | 84 | 40 | 100 | 12.8338 | 43.8653 | 1.9732 | 4.673 | 4.6589 | 4 | 13.49 | 106 | 8.7963 | 0.693 | 81.4936 | (250,84,40,100,106,0.13)
12 | 250 | 71 | 50 | 100 | 12.8338 | 43.8653 | 2.4665 | 3.9498 | 4.6589 | 4 | 19.02 | 50 | 5.8501 | 0.693 | 78.3175 | (250,71,50,100,50,0.19)
12 | 250 | 69 | 60 | 100 | 12.8338 | 43.8653 | 2.9598 | 3.8385 | 4.6589 | 4 | 22.2 | 40 | 5.4626 | 0.693 | 78.312 | (250,69,60,100,40,0.22)
12 | 250 | 68 | 70 | 100 | 12.8338 | 43.8653 | 3.4531 | 3.7829 | 4.6589 | 4 | 24.08 | 36 | 5.3327 | 0.693 | 78.6197 | (250,68,70,100,36,0.24)
12 | 250 | 67 | 80 | 100 | 12.8338 | 43.8653 | 3.9464 | 3.7273 | 4.6589 | 4 | 25.04 | 35 | 5.3912 | 0.693 | 79.1159 | (250,67,80,100,35,0.25)
12 | 250 | 67 | 90 | 100 | 12.8338 | 43.8653 | 4.4397 | 3.7273 | 4.6589 | 4 | 25.64 | 34 | 5.3627 | 0.693 | 79.5807 | (250,67,90,100,34,0.26)
12 | 250 | 67 | 100 | 100 | 12.8338 | 43.8653 | 4.933 | 3.7273 | 4.6589 | 4 | 26.03 | 33 | 5.2841 | 0.693 | 79.9954 | (250,67,100,100,33,0.26)
12 | 260 | 63 | 40 | 100 | 12.8338 | 45.62 | 1.9732 | 3.5047 | 4.6589 | 4 | 20.66 | 43 | 5.4649 | 0.693 | 78.7485 | (260,63,40,100,43,0.21)
12 | 260 | 60 | 50 | 100 | 12.8338 | 45.62 | 2.4665 | 3.3379 | 4.6589 | 4 | 25.81 | 33 | 5.2395 | 0.693 | 78.8495 | (260,60,50,100,33,0.26)
12 | 260 | 58 | 60 | 100 | 12.8338 | 45.62 | 2.9598 | 3.2266 | 4.6589 | 4 | 28.82 | 29 | 5.1413 | 0.693 | 79.1334 | (260,58,60,100,29,0.29)
12 | 260 | 57 | 70 | 100 | 12.8338 | 45.62 | 3.4531 | 3.171 | 4.6589 | 4 | 30.61 | 27 | 5.0841 | 0.693 | 79.5138 | (260,57,70,100,27,0.31)
12 | 260 | 56 | 80 | 100 | 12.8338 | 45.62 | 3.9464 | 3.1153 | 4.6589 | 4 | 31.81 | 26 | 5.0877 | 0.693 | 79.9551 | (260,56,80,100,26,0.32)
12 | 260 | 55 | 90 | 100 | 12.8338 | 45.62 | 4.4397 | 3.0597 | 4.6589 | 4 | 32.38 | 25 | 4.9797 | 0.693 | 80.2847 | (260,55,90,100,25,0.32)
12 | 260 | 55 | 100 | 100 | 12.8338 | 45.62 | 4.933 | 3.0597 | 4.6589 | 4 | 32.66 | 25 | 5.0227 | 0.693 | 80.8211 | (260,55,100,100,25,0.33)
12 | 270 | 61 | 30 | 100 | 12.8338 | 47.3746 | 1.4799 | 3.3935 | 4.6589 | 4 | 18.58 | 49 | 5.6005 | 0.693 | 80.0342 | (270,61,30,100,49,0.19)
12 | 270 | 53 | 40 | 100 | 12.8338 | 47.3746 | 1.9732 | 2.9484 | 4.6589 | 4 | 27.51 | 30 | 5.0769 | 0.693 | 79.5588 | (270,53,40,100,30,0.28)
12 | 270 | 50 | 50 | 100 | 12.8338 | 47.3746 | 2.4665 | 2.7815 | 4.6589 | 4 | 32.18 | 25 | 4.9489 | 0.693 | 79.7572 | (270,50,50,100,25,0.32)
12 | 270 | 47 | 60 | 100 | 12.8338 | 47.3746 | 2.9598 | 2.6147 | 4.6589 | 4 | 34.85 | 23 | 4.9308 | 0.693 | 80.0655 | (270,47,60,100,23,0.35)
12 | 270 | 46 | 70 | 100 | 12.8338 | 47.3746 | 3.4531 | 2.559 | 4.6589 | 4 | 36.3 | 22 | 4.9126 | 0.693 | 80.485 | (270,46,70,100,22,0.36)
12 | 270 | 45 | 80 | 100 | 12.8338 | 47.3746 | 3.9464 | 2.5034 | 4.6589 | 4 | 37.2 | 21 | 4.8056 | 0.693 | 80.8157 | (270,45,80,100,21,0.37)
12 | 270 | 44 | 90 | 100 | 12.8338 | 47.3746 | 4.4397 | 2.4478 | 4.6589 | 4 | 37.78 | 21 | 4.8805 | 0.693 | 81.3283 | (270,44,90,100,21,0.38)
12 | 270 | 44 | 100 | 100 | 12.8338 | 47.3746 | 4.933 | 2.4478 | 4.6589 | 4 | 38.09 | 21 | 4.9206 | 0.693 | 81.8616 | (270,44,100,100,21,0.38)
12 | 280 | 52 | 30 | 100 | 12.8338 | 49.1292 | 1.4799 | 2.8928 | 4.6589 | 4 | 25.46 | 33 | 5.1684 | 0.693 | 80.856 | (280,52,30,100,33,0.25)
12 | 280 | 44 | 40 | 100 | 12.8338 | 49.1292 | 1.9732 | 2.4478 | 4.6589 | 4 | 33.65 | 24 | 4.968 | 0.693 | 80.7038 | (280,44,40,100,24,0.34)
12 | 280 | 42 | 50 | 100 | 12.8338 | 49.1292 | 2.4665 | 2.3365 | 4.6589 | 4 | 37.94 | 21 | 4.9012 | 0.693 | 81.0191 | (280,42,50,100,21,0.38)
12 | 280 | 42 | 60 | 100 | 12.8338 | 49.1292 | 2.9598 | 2.3365 | 4.6589 | 4 | 40.44 | 20 | 4.9754 | 0.693 | 81.5866 | (280,42,60,100,20,0.4)
12 | 280 | 42 | 70 | 100 | 12.8338 | 49.1292 | 3.4531 | 2.3365 | 4.6589 | 4 | 41.88 | 19 | 4.8949 | 0.693 | 81.9994 | (280,42,70,100,19,0.42)
12 | 280 | 42 | 80 | 100 | 12.8338 | 49.1292 | 3.9464 | 2.3365 | 4.6589 | 4 | 42.79 | 18 | 4.738 | 0.693 | 82.3358 | (280,42,80,100,18,0.43)
12 | 280 | 42 | 90 | 100 | 12.8338 | 49.1292 | 4.4397 | 2.3365 | 4.6589 | 4 | 43.3 | 18 | 4.7945 | 0.693 | 82.8856 | (280,42,90,100,18,0.43)
12 | 280 | 42 | 100 | 100 | 12.8338 | 49.1292 | 4.933 | 2.3365 | 4.6589 | 4 | 43.63 | 18 | 4.8311 | 0.693 | 83.4154 | (280,42,100,100,18,0.44)

## Neg_43
Annual Costs (GBP/MWh)
Nuclear (GW) | Renewables (GW) | Storage (TWh) | Electrolyser Power (GW) | Electricity Generation Capacity (GW) | Nuclear | Renewables | Hydrogen Electrolysers | Hydrogen Storage | Hydrogen Electricity Generation | Other Costs | Capacity Factor | DAC Capacity (GW) | DAC | Carbon Storage | Total (GBP/MWh) | Combination
12 | 270 | 47 | 60 | 100 | 12.3604 | 45.6272 | 2.8506 | 2.5182 | 4.4871 | 3.8525 | 34.85 | 109 | 18.853 | 5.5904 | 96.1395 | (270,47,60,100,109,0.35)
12 | 270 | 46 | 70 | 100 | 12.3604 | 45.6272 | 3.3257 | 2.4646 | 4.4871 | 3.8525 | 36.3 | 92 | 16.5747 | 5.5904 | 94.2827 | (270,46,70,100,92,0.36)
12 | 270 | 45 | 80 | 100 | 12.3604 | 45.6272 | 3.8008 | 2.4111 | 4.4871 | 3.8525 | 37.2 | 87 | 16.0625 | 5.5904 | 94.192 | (270,45,80,100,87,0.37)
12 | 270 | 44 | 90 | 100 | 12.3604 | 45.6272 | 4.2759 | 2.3575 | 4.4871 | 3.8525 | 37.78 | 84 | 15.7504 | 5.5904 | 94.3015 | (270,44,90,100,84,0.38)
12 | 270 | 44 | 100 | 100 | 12.3604 | 45.6272 | 4.751 | 2.3575 | 4.4871 | 3.8525 | 38.09 | 82 | 15.5016 | 5.5904 | 94.5277 | (270,44,100,100,82,0.38)
12 | 280 | 44 | 40 | 100 | 12.3604 | 47.3171 | 1.9004 | 2.3575 | 4.4871 | 3.8525 | 33.65 | 108 | 18.0368 | 5.5904 | 95.9022 | (280,44,40,100,108,0.34)
12 | 280 | 42 | 50 | 100 | 12.3604 | 47.3171 | 2.3755 | 2.2503 | 4.4871 | 3.8525 | 37.94 | 79 | 14.8757 | 5.5904 | 93.109 | (280,42,50,100,79,0.38)
12 | 280 | 42 | 60 | 100 | 12.3604 | 47.3171 | 2.8506 | 2.2503 | 4.4871 | 3.8525 | 40.44 | 70 | 14.0495 | 5.5904 | 92.7579 | (280,42,60,100,70,0.4)
12 | 280 | 42 | 70 | 100 | 12.3604 | 47.3171 | 3.3257 | 2.2503 | 4.4871 | 3.8525 | 41.88 | 66 | 13.7184 | 5.5904 | 92.9019 | (280,42,70,100,66,0.42)
12 | 280 | 42 | 80 | 100 | 12.3604 | 47.3171 | 3.8008 | 2.2503 | 4.4871 | 3.8525 | 42.79 | 64 | 13.5917 | 5.5904 | 93.2504 | (280,42,80,100,64,0.43)
12 | 280 | 42 | 90 | 100 | 12.3604 | 47.3171 | 4.2759 | 2.2503 | 4.4871 | 3.8525 | 43.3 | 62 | 13.3239 | 5.5904 | 93.4577 | (280,42,90,100,62,0.43)
12 | 280 | 42 | 100 | 100 | 12.3604 | 47.3171 | 4.751 | 2.2503 | 4.4871 | 3.8525 | 43.63 | 62 | 13.4254 | 5.5904 | 94.0343 | (280,42,100,100,62,0.44)
12 | 290 | 46 | 30 | 100 | 12.3604 | 49.007 | 1.4253 | 2.4646 | 4.4871 | 3.8525 | 31.5 | 117 | 18.2915 | 5.5904 | 97.4788 | (290,46,30,100,117,0.32)
12 | 290 | 41 | 40 | 100 | 12.3604 | 49.007 | 1.9004 | 2.1967 | 4.4871 | 3.8525 | 39.06 | 71 | 13.7639 | 5.5904 | 93.1585 | (290,41,40,100,71,0.39)
12 | 290 | 41 | 50 | 100 | 12.3604 | 49.007 | 2.3755 | 2.1967 | 4.4871 | 3.8525 | 42.92 | 61 | 12.994 | 5.5904 | 92.8636 | (290,41,50,100,61,0.43)
12 | 290 | 41 | 60 | 100 | 12.3604 | 49.007 | 2.8506 | 2.1967 | 4.4871 | 3.8525 | 45.21 | 56 | 12.5653 | 5.5904 | 92.9101 | (290,41,60,100,56,0.45)
12 | 290 | 41 | 70 | 100 | 12.3604 | 49.007 | 3.3257 | 2.1967 | 4.4871 | 3.8525 | 46.61 | 54 | 12.4918 | 5.5904 | 93.3117 | (290,41,70,100,54,0.47)
12 | 290 | 41 | 80 | 100 | 12.3604 | 49.007 | 3.8008 | 2.1967 | 4.4871 | 3.8525 | 47.41 | 53 | 12.4709 | 5.5904 | 93.7659 | (290,41,80,100,53,0.47)
12 | 290 | 41 | 90 | 100 | 12.3604 | 49.007 | 4.2759 | 2.1967 | 4.4871 | 3.8525 | 47.86 | 52 | 12.3517 | 5.5904 | 94.1218 | (290,41,90,100,52,0.48)
12 | 290 | 41 | 100 | 100 | 12.3604 | 49.007 | 4.751 | 2.1967 | 4.4871 | 3.8525 | 48.23 | 51 | 12.2078 | 5.5904 | 94.453 | (290,41,100,100,51,0.48)
12 | 300 | 41 | 30 | 100 | 12.3604 | 50.6969 | 1.4253 | 2.1967 | 4.4871 | 3.8525 | 37.3 | 74 | 13.6991 | 5.5904 | 94.3085 | (300,41,30,100,74,0.37)
12 | 300 | 40 | 40 | 100 | 12.3604 | 50.6969 | 1.9004 | 2.1432 | 4.4871 | 3.8525 | 44.09 | 57 | 12.4729 | 5.5904 | 93.5038 | (300,40,40,100,57,0.44)
12 | 300 | 40 | 50 | 100 | 12.3604 | 50.6969 | 2.3755 | 2.1432 | 4.4871 | 3.8525 | 47.63 | 51 | 12.056 | 5.5904 | 93.562 | (300,40,50,100,51,0.48)
12 | 300 | 40 | 60 | 100 | 12.3604 | 50.6969 | 2.8506 | 2.1432 | 4.4871 | 3.8525 | 49.72 | 48 | 11.8447 | 5.5904 | 93.8258 | (300,40,60,100,48,0.5)
12 | 300 | 40 | 70 | 100 | 12.3604 | 50.6969 | 3.3257 | 2.1432 | 4.4871 | 3.8525 | 50.77 | 47 | 11.8429 | 5.5904 | 94.2991 | (300,40,70,100,47,0.51)
12 | 300 | 40 | 80 | 100 | 12.3604 | 50.6969 | 3.8008 | 2.1432 | 4.4871 | 3.8525 | 51.55 | 46 | 11.769 | 5.5904 | 94.7003 | (300,40,80,100,46,0.52)
12 | 300 | 40 | 90 | 100 | 12.3604 | 50.6969 | 4.2759 | 2.1432 | 4.4871 | 3.8525 | 52.03 | 46 | 11.8785 | 5.5904 | 95.2849 | (300,40,90,100,46,0.52)
12 | 300 | 40 | 100 | 100 | 12.3604 | 50.6969 | 4.751 | 2.1432 | 4.4871 | 3.8525 | 52.37 | 45 | 11.6963 | 5.5904 | 95.5778 | (300,40,100,100,45,0.52)
12 | 310 | 44 | 20 | 100 | 12.3604 | 52.3868 | 0.95021 | 2.3575 | 4.4871 | 3.8525 | 28.83 | 126 | 18.0288 | 5.5904 | 100.0137 | (310,44,20,100,126,0.29)
12 | 310 | 39 | 30 | 100 | 12.3604 | 52.3868 | 1.4253 | 2.0896 | 4.4871 | 3.8525 | 42.63 | 59 | 12.483 | 5.5904 | 94.6751 | (310,39,30,100,59,0.43)
12 | 310 | 39 | 40 | 100 | 12.3604 | 52.3868 | 1.9004 | 2.0896 | 4.4871 | 3.8525 | 48.62 | 49 | 11.824 | 5.5904 | 94.4911 | (310,39,40,100,49,0.49)
12 | 310 | 39 | 50 | 100 | 12.3604 | 52.3868 | 2.3755 | 2.0896 | 4.4871 | 3.8525 | 51.96 | 46 | 11.8626 | 5.5904 | 95.0049 | (310,39,50,100,46,0.52)
12 | 310 | 39 | 60 | 100 | 12.3604 | 52.3868 | 2.8506 | 2.0896 | 4.4871 | 3.8525 | 53.81 | 43 | 11.4837 | 5.5904 | 95.1011 | (310,39,60,100,43,0.54)
12 | 310 | 39 | 70 | 100 | 12.3604 | 52.3868 | 3.3257 | 2.0896 | 4.4871 | 3.8525 | 54.91 | 43 | 11.7185 | 5.5904 | 95.811 | (310,39,70,100,43,0.55)
12 | 310 | 39 | 80 | 100 | 12.3604 | 52.3868 | 3.8008 | 2.0896 | 4.4871 | 3.8525 | 55.65 | 41 | 11.324 | 5.5904 | 95.8916 | (310,39,80,100,41,0.56)
12 | 310 | 39 | 90 | 100 | 12.3604 | 52.3868 | 4.2759 | 2.0896 | 4.4871 | 3.8525 | 56.11 | 41 | 11.4176 | 5.5904 | 96.4603 | (310,39,90,100,41,0.56)
12 | 310 | 39 | 100 | 100 | 12.3604 | 52.3868 | 4.751 | 2.0896 | 4.4871 | 3.8525 | 56.41 | 41 | 11.4787 | 5.5904 | 96.9965 | (310,39,100,100,41,0.56)

## Neg_101
Annual Costs (GBP/MWh)
Nuclear (GW) | Renewables (GW) | Storage (TWh) | Electrolyser Power (GW) | Electricity Generation Capacity (GW) | Nuclear | Renewables | Hydrogen Electrolysers | Hydrogen Storage | Hydrogen Electricity Generation | Other Costs | Capacity Factor | DAC Capacity (GW) | DAC | Carbon Storage | Total (GBP/MWh) | Combination | Avg
12 | 340 | 37 | 60 | 100 | 11.9268 | 55.4408 | 2.7506 | 1.9129 | 4.3297 | 3.7173 | 64.2 | 150 | 37.5468 | 4.3918 | 122.0166 | (340,37,60,100,150,0.64) | (340,37,60)
12 | 340 | 37 | 70 | 100 | 11.9268 | 55.4408 | 3.2091 | 1.9129 | 4.3297 | 3.7173 | 64.99 | 141 | 35.7283 | 4.3918 | 120.6566 | (340,37,70,100,141,0.65) | (340,37,70)
12 | 340 | 37 | 80 | 100 | 11.9268 | 55.4408 | 3.6675 | 1.9129 | 4.3297 | 3.7173 | 65.56 | 136 | 34.7636 | 4.3918 | 120.1503 | (340,37,80,100,136,0.66) | (340,37,80)
12 | 340 | 37 | 90 | 100 | 11.9268 | 55.4408 | 4.1259 | 1.9129 | 4.3297 | 3.7173 | 65.89 | 133 | 34.1678 | 4.3918 | 120.013 | (340,37,90,100,133,0.66) | (340,37,90)
12 | 340 | 37 | 100 | 100 | 11.9268 | 55.4408 | 4.5844 | 1.9129 | 4.3297 | 3.7173 | 66.03 | 131 | 33.7255 | 4.3918 | 120.0291 | (340,37,100,100,131,0.66) | (340,37,100)
12 | 350 | 36 | 50 | 100 | 11.9268 | 57.0714 | 2.2922 | 1.8612 | 4.3297 | 3.7173 | 67.19 | 122 | 31.9603 | 4.3918 | 117.5506 | (350,36,50,100,122,0.67) | (350,36,50)
12 | 350 | 36 | 60 | 100 | 11.9268 | 57.0714 | 2.7506 | 1.8612 | 4.3297 | 3.7173 | 67.19 | 116 | 30.3885 | 4.3918 | 116.4372 | (350,36,60,100,116,0.67) | (350,36,60)
12 | 350 | 36 | 70 | 100 | 11.9268 | 57.0714 | 3.2091 | 1.8612 | 4.3297 | 3.7173 | 68.05 | 113 | 29.9815 | 4.3918 | 116.4887 | (350,36,70,100,113,0.68) | (350,36,70)
12 | 350 | 36 | 80 | 100 | 11.9268 | 57.0714 | 3.6675 | 1.8612 | 4.3297 | 3.7173 | 68.55 | 111 | 29.6672 | 4.3918 | 116.6329 | (350,36,80,100,111,0.69) | (350,36,80)
12 | 350 | 36 | 90 | 100 | 11.9268 | 57.0714 | 4.1259 | 1.8612 | 4.3297 | 3.7173 | 68.86 | 110 | 29.5329 | 4.3918 | 116.957 | (350,36,90,100,110,0.69) | (350,36,90)
12 | 350 | 36 | 100 | 100 | 11.9268 | 57.0714 | 4.5844 | 1.8612 | 4.3297 | 3.7173 | 69.04 | 109 | 29.3409 | 4.3918 | 117.2234 | (350,36,100,100,109,0.69) | (350,36,100)
12 | 360 | 35 | 40 | 100 | 11.9268 | 58.702 | 1.8337 | 1.8095 | 4.3297 | 3.7173 | 66.7 | 112 | 29.1266 | 4.3918 | 115.8374 | (360,35,40,100,112,0.67) | (360,35,40)
12 | 360 | 35 | 50 | 100 | 11.9268 | 58.702 | 2.2922 | 1.8095 | 4.3297 | 3.7173 | 68.74 | 105 | 28.1414 | 4.3918 | 115.3106 | (360,35,50,100,105,0.69) | (360,35,50)
12 | 360 | 35 | 60 | 100 | 11.9268 | 58.702 | 2.7506 | 1.8095 | 4.3297 | 3.7173 | 69.89 | 102 | 27.7947 | 4.3918 | 115.4223 | (360,35,60,100,102,0.7) | (360,35,60)
12 | 360 | 35 | 70 | 100 | 11.9268 | 58.702 | 3.2091 | 1.8095 | 4.3297 | 3.7173 | 70.62 | 99 | 27.259 | 4.3918 | 115.3451 | (360,35,70,100,99,0.71) | (360,35,70)
12 | 360 | 35 | 80 | 100 | 11.9268 | 58.702 | 3.6675 | 1.8095 | 4.3297 | 3.7173 | 71.07 | 98 | 27.1556 | 4.3918 | 115.7001 | (360,35,80,100,98,0.71) | (360,35,80)
12 | 360 | 35 | 90 | 100 | 11.9268 | 58.702 | 4.1259 | 1.8095 | 4.3297 | 3.7173 | 71.34 | 98 | 27.2587 | 4.3918 | 116.2617 | (360,35,90,100,98,0.71) | (360,35,90)
12 | 360 | 35 | 100 | 100 | 11.9268 | 58.702 | 4.5844 | 1.8095 | 4.3297 | 3.7173 | 71.53 | 97 | 27.0524 | 4.3918 | 116.5139 | (360,35,100,100,97,0.72) | (360,35,100)
12 | 370 | 34 | 30 | 100 | 11.9268 | 60.3326 | 1.3753 | 1.7578 | 4.3297 | 3.7173 | 65.72 | 110 | 28.1862 | 4.3918 | 116.0175 | (370,34,30,100,110,0.66) | (370,34,30)
12 | 370 | 34 | 40 | 100 | 11.9268 | 60.3326 | 1.8337 | 1.7578 | 4.3297 | 3.7173 | 69.21 | 99 | 26.7147 | 4.3918 | 115.0044 | (370,34,40,100,99,0.69) | (370,34,40)
12 | 370 | 34 | 50 | 100 | 11.9268 | 60.3326 | 2.2922 | 1.7578 | 4.3297 | 3.7173 | 71.12 | 95 | 26.3428 | 4.3918 | 115.0909 | (370,34,50,100,95,0.71) | (370,34,50)
12 | 370 | 34 | 60 | 100 | 11.9268 | 60.3326 | 2.7506 | 1.7578 | 4.3297 | 3.7173 | 72.11 | 92 | 25.866 | 4.3918 | 115.0726 | (370,34,60,100,92,0.72) | (370,34,60)
12 | 370 | 34 | 70 | 100 | 11.9268 | 60.3326 | 3.2091 | 1.7578 | 4.3297 | 3.7173 | 72.82 | 91 | 25.8368 | 4.3918 | 115.5018 | (370,34,70,100,91,0.73) | (370,34,70)
12 | 370 | 34 | 80 | 100 | 11.9268 | 60.3326 | 3.6675 | 1.7578 | 4.3297 | 3.7173 | 73.14 | 90 | 25.6651 | 4.3918 | 115.7886 | (370,34,80,100,90,0.73) | (370,34,80)
12 | 370 | 34 | 90 | 100 | 11.9268 | 60.3326 | 4.1259 | 1.7578 | 4.3297 | 3.7173 | 73.37 | 89 | 25.4598 | 4.3918 | 116.0417 | (370,34,90,100,89,0.73) | (370,34,90)
12 | 370 | 34 | 100 | 100 | 11.9268 | 60.3326 | 4.5844 | 1.7578 | 4.3297 | 3.7173 | 73.56 | 89 | 25.5257 | 4.3918 | 116.5661 | (370,34,100,100,89,0.74) | (370,34,100)
12 | 380 | 34 | 20 | 100 | 11.9268 | 61.9633 | 0.91687 | 1.7578 | 4.3297 | 3.7173 | 61.14 | 124 | 29.5592 | 4.3918 | 118.5627 | (380,34,20,100,124,0.61) | (380,34,20)
12 | 380 | 33 | 30 | 100 | 11.9268 | 61.9633 | 1.3753 | 1.7061 | 4.3297 | 3.7173 | 68.58 | 98 | 26.2041 | 4.3918 | 115.6143 | (380,33,30,100,98,0.69) | (380,33,30)
12 | 380 | 33 | 40 | 100 | 11.9268 | 61.9633 | 1.8337 | 1.7061 | 4.3297 | 3.7173 | 71.85 | 91 | 25.4926 | 4.3918 | 115.3613 | (380,33,40,100,91,0.72) | (380,33,40)
12 | 380 | 33 | 50 | 100 | 11.9268 | 61.9633 | 2.2922 | 1.7061 | 4.3297 | 3.7173 | 73.46 | 87 | 24.9182 | 4.3918 | 115.2453 | (380,33,50,100,87,0.73) | (380,33,50)
12 | 380 | 33 | 60 | 100 | 11.9268 | 61.9633 | 2.7506 | 1.7061 | 4.3297 | 3.7173 | 74.48 | 85 | 24.6834 | 4.3918 | 115.4689 | (380,33,60,100,85,0.74) | (380,33,60)
12 | 380 | 33 | 70 | 100 | 11.9268 | 61.9633 | 3.2091 | 1.7061 | 4.3297 | 3.7173 | 75.03 | 84 | 24.5731 | 4.3918 | 115.8171 | (380,33,70,100,84,0.75) | (380,33,70)
12 | 380 | 33 | 80 | 100 | 11.9268 | 61.9633 | 3.6675 | 1.7061 | 4.3297 | 3.7173 | 75.37 | 84 | 24.6845 | 4.3918 | 116.3869 | (380,33,80,100,84,0.75) | (380,33,80)
12 | 380 | 33 | 90 | 100 | 11.9268 | 61.9633 | 4.1259 | 1.7061 | 4.3297 | 3.7173 | 75.59 | 83 | 24.4618 | 4.3918 | 116.6226 | (380,33,90,100,83,0.76) | (380,33,90)
12 | 380 | 33 | 100 | 100 | 11.9268 | 61.9633 | 4.5844 | 1.7061 | 4.3297 | 3.7173 | 75.73 | 83 | 24.5071 | 4.3918 | 117.1264 | (380,33,100,100,83,0.76) | (380,33,100)
12 | 390 | 33 | 20 | 100 | 11.9268 | 63.5939 | 0.91687 | 1.7061 | 4.3297 | 3.7173 | 64.29 | 107 | 26.8209 | 4.3918 | 117.4033 | (390,33,20,100,107,0.64) | (390,33,20)
12 | 390 | 33 | 30 | 100 | 11.9268 | 63.5939 | 1.3753 | 1.7061 | 4.3297 | 3.7173 | 70.93 | 90 | 24.8896 | 4.3918 | 115.9305 | (390,33,30,100,90,0.71) | (390,33,30)
12 | 390 | 33 | 40 | 100 | 11.9268 | 63.5939 | 1.8337 | 1.7061 | 4.3297 | 3.7173 | 73.88 | 84 | 24.1965 | 4.3918 | 115.6957 | (390,33,40,100,84,0.74) | (390,33,40)
12 | 390 | 33 | 50 | 100 | 11.9268 | 63.5939 | 2.2922 | 1.7061 | 4.3297 | 3.7173 | 75.47 | 81 | 23.8345 | 4.3918 | 115.7922 | (390,33,50,100,81,0.75) | (390,33,50)
12 | 390 | 33 | 60 | 100 | 11.9268 | 63.5939 | 2.7506 | 1.7061 | 4.3297 | 3.7173 | 76.34 | 80 | 23.8116 | 4.3918 | 116.2277 | (390,33,60,100,80,0.76) | (390,33,60)
12 | 390 | 33 | 70 | 100 | 11.9268 | 63.5939 | 3.2091 | 1.7061 | 4.3297 | 3.7173 | 76.89 | 79 | 23.6834 | 4.3918 | 116.5579 | (390,33,70,100,79,0.77) | (390,33,70)
12 | 390 | 33 | 80 | 100 | 11.9268 | 63.5939 | 3.6675 | 1.7061 | 4.3297 | 3.7173 | 77.13 | 79 | 23.7573 | 4.3918 | 117.0903 | (390,33,80,100,79,0.77) | (390,33,80)
12 | 390 | 33 | 90 | 100 | 11.9268 | 63.5939 | 4.1259 | 1.7061 | 4.3297 | 3.7173 | 77.39 | 78 | 23.5356 | 4.3918 | 117.3271 | (390,33,90,100,78,0.77) | (390,33,90)
12 | 390 | 33 | 100 | 100 | 11.9268 | 63.5939 | 4.5844 | 1.7061 | 4.3297 | 3.7173 | 77.53 | 78 | 23.5782 | 4.3918 | 117.8281 | (390,33,100,100,78,0.78) | (390,33,100)
12 | 400 | 32 | 20 | 100 | 11.9268 | 65.2245 | 0.91687 | 1.6544 | 4.3297 | 3.7173 | 67.07 | 96 | 25.1042 | 4.3918 | 117.2655 | (400,32,20,100,96,0.67) | (400,32,20)
12 | 400 | 32 | 30 | 100 | 11.9268 | 65.2245 | 1.3753 | 1.6544 | 4.3297 | 3.7173 | 73.14 | 84 | 23.9541 | 4.3918 | 116.5739 | (400,32,30,100,84,0.73) | (400,32,30)
12 | 400 | 32 | 40 | 100 | 11.9268 | 65.2245 | 1.8337 | 1.6544 | 4.3297 | 3.7173 | 75.89 | 79 | 23.3753 | 4.3918 | 116.4535 | (400,32,40,100,79,0.76) | (400,32,40)
12 | 400 | 32 | 50 | 100 | 11.9268 | 65.2245 | 2.2922 | 1.6544 | 4.3297 | 3.7173 | 75.89 | 77 | 22.7836 | 4.3918 | 116.3202 | (400,32,50,100,77,0.76) | (400,32,50)
12 | 400 | 32 | 60 | 100 | 11.9268 | 65.2245 | 2.7506 | 1.6544 | 4.3297 | 3.7173 | 78.12 | 76 | 23.1485 | 4.3918 | 117.1435 | (400,32,60,100,76,0.78) | (400,32,60)
12 | 400 | 32 | 70 | 100 | 11.9268 | 65.2245 | 3.2091 | 1.6544 | 4.3297 | 3.7173 | 78.57 | 75 | 22.9755 | 4.3918 | 117.4289 | (400,32,70,100,75,0.79) | (400,32,70)
12 | 400 | 32 | 80 | 100 | 11.9268 | 65.2245 | 3.6675 | 1.6544 | 4.3297 | 3.7173 | 78.82 | 75 | 23.0486 | 4.3918 | 117.9605 | (400,32,80,100,75,0.79) | (400,32,80)
12 | 400 | 32 | 90 | 100 | 11.9268 | 65.2245 | 4.1259 | 1.6544 | 4.3297 | 3.7173 | 79.1 | 75 | 23.1304 | 4.3918 | 118.5008 | (400,32,90,100,75,0.79) | (400,32,90)
12 | 400 | 32 | 100 | 100 | 11.9268 | 65.2245 | 4.5844 | 1.6544 | 4.3297 | 3.7173 | 79.18 | 74 | 22.8451 | 4.3918 | 118.6739 | (400,32,100,100,74,0.79) | (400,32,100)
12 | 410 | 31 | 20 | 100 | 11.9268 | 66.8551 | 0.91687 | 1.6027 | 4.3297 | 3.7173 | 69.75 | 88 | 23.9317 | 4.3918 | 117.6719 | (410,31,20,100,88,0.7) | (410,31,20)
12 | 410 | 31 | 30 | 100 | 11.9268 | 66.8551 | 1.3753 | 1.6027 | 4.3297 | 3.7173 | 75.34 | 79 | 23.2059 | 4.3918 | 117.4046 | (410,31,30,100,79,0.75) | (410,31,30)
12 | 410 | 31 | 40 | 100 | 11.9268 | 66.8551 | 1.8337 | 1.6027 | 4.3297 | 3.7173 | 77.89 | 75 | 22.7766 | 4.3918 | 117.4337 | (410,31,40,100,75,0.78) | (410,31,40)
12 | 410 | 31 | 50 | 100 | 11.9268 | 66.8551 | 2.2922 | 1.6027 | 4.3297 | 3.7173 | 79.19 | 73 | 22.5393 | 4.3918 | 117.6548 | (410,31,50,100,73,0.79) | (410,31,50)
12 | 410 | 31 | 60 | 100 | 11.9268 | 66.8551 | 2.7506 | 1.6027 | 4.3297 | 3.7173 | 79.88 | 72 | 22.4242 | 4.3918 | 117.9981 | (410,31,60,100,72,0.8) | (410,31,60)
12 | 410 | 31 | 70 | 100 | 11.9268 | 66.8551 | 3.2091 | 1.6027 | 4.3297 | 3.7173 | 80.25 | 72 | 22.5281 | 4.3918 | 118.5604 | (410,31,70,100,72,0.8) | (410,31,70)
12 | 410 | 31 | 80 | 100 | 11.9268 | 66.8551 | 3.6675 | 1.6027 | 4.3297 | 3.7173 | 80.58 | 72 | 22.6207 | 4.3918 | 119.1115 | (410,31,80,100,72,0.81) | (410,31,80)
12 | 410 | 31 | 90 | 100 | 11.9268 | 66.8551 | 4.1259 | 1.6027 | 4.3297 | 3.7173 | 80.71 | 71 | 22.3425 | 4.3918 | 119.2918 | (410,31,90,100,71,0.81) | (410,31,90)
12 | 410 | 31 | 100 | 100 | 11.9268 | 66.8551 | 4.5844 | 1.6027 | 4.3297 | 3.7173 | 80.82 | 71 | 22.373 | 4.3918 | 119.7807 | (410,31,100,100,71,0.81) | (410,31,100)
12 | 420 | 31 | 20 | 100 | 11.9268 | 68.4857 | 0.91687 | 1.6027 | 4.3297 | 3.7173 | 72.09 | 82 | 23.0481 | 4.3918 | 118.4189 | (420,31,20,100,82,0.72) | (420,31,20)
12 | 420 | 31 | 30 | 100 | 11.9268 | 68.4857 | 1.3753 | 1.6027 | 4.3297 | 3.7173 | 77.24 | 75 | 22.5865 | 4.3918 | 118.4158 | (420,31,30,100,75,0.77) | (420,31,30)
12 | 420 | 31 | 40 | 100 | 11.9268 | 68.4857 | 1.8337 | 1.6027 | 4.3297 | 3.7173 | 79.6 | 72 | 22.3456 | 4.3918 | 118.6333 | (420,31,40,100,72,0.8) | (420,31,40)
12 | 420 | 31 | 50 | 100 | 11.9268 | 68.4857 | 2.2922 | 1.6027 | 4.3297 | 3.7173 | 80.74 | 70 | 22.036 | 4.3918 | 118.7821 | (420,31,50,100,70,0.81) | (420,31,50)
12 | 420 | 31 | 60 | 100 | 11.9268 | 68.4857 | 2.7506 | 1.6027 | 4.3297 | 3.7173 | 81.4 | 69 | 21.8988 | 4.3918 | 119.1033 | (420,31,60,100,69,0.81) | (420,31,60)
12 | 420 | 31 | 70 | 100 | 11.9268 | 68.4857 | 3.2091 | 1.6027 | 4.3297 | 3.7173 | 81.81 | 69 | 22.0091 | 4.3918 | 119.6721 | (420,31,70,100,69,0.82) | (420,31,70)
12 | 420 | 31 | 80 | 100 | 11.9268 | 68.4857 | 3.6675 | 1.6027 | 4.3297 | 3.7173 | 82.03 | 69 | 22.0683 | 4.3918 | 120.1897 | (420,31,80,100,69,0.82) | (420,31,80)
12 | 420 | 31 | 90 | 100 | 11.9268 | 68.4857 | 4.1259 | 1.6027 | 4.3297 | 3.7173 | 82.16 | 69 | 22.1032 | 4.3918 | 120.6831 | (420,31,90,100,69,0.82) | (420,31,90)
12 | 420 | 31 | 100 | 100 | 11.9268 | 68.4857 | 4.5844 | 1.6027 | 4.3297 | 3.7173 | 82.29 | 69 | 22.1382 | 4.3918 | 121.1765 | (420,31,100,100,69,0.82) | (420,31,100)

## Neg_162
Annual Costs (GBP/MWh)
Nuclear (GW) | Renewables (GW) | Storage (TWh) | Electrolyser Power (GW) | Electricity Generation Capacity (GW) | Nuclear | Renewables | Hydrogen Electrolysers | Hydrogen Storage | Hydrogen Electricity Generation | Other Costs | Capacity Factor | DAC Capacity (GW) | DAC | Carbon Storage | Total (GBP/MWh) | Combination
12 | 420 | 31 | 60 | 100 | 11.5024 | 66.0487 | 2.6527 | 1.5457 | 4.1756 | 3.585 | 81.4 | 188 | 48.6871 | 3.5836 | 141.781 | (420,31,60,100,188,0.81)
12 | 420 | 31 | 70 | 100 | 11.5024 | 66.0487 | 3.0949 | 1.5457 | 4.1756 | 3.585 | 81.81 | 183 | 47.631 | 3.5836 | 141.1669 | (420,31,70,100,183,0.82)
12 | 420 | 31 | 80 | 100 | 11.5024 | 66.0487 | 3.537 | 1.5457 | 4.1756 | 3.585 | 82.03 | 181 | 47.2371 | 3.5836 | 141.2152 | (420,31,80,100,181,0.82)
12 | 420 | 31 | 90 | 100 | 11.5024 | 66.0487 | 3.9791 | 1.5457 | 4.1756 | 3.585 | 82.16 | 179 | 46.7892 | 3.5836 | 141.2094 | (420,31,90,100,179,0.82)
12 | 420 | 31 | 100 | 100 | 11.5024 | 66.0487 | 4.4212 | 1.5457 | 4.1756 | 3.585 | 82.29 | 178 | 46.6014 | 3.5836 | 141.4637 | (420,31,100,100,178,0.82)
12 | 430 | 31 | 50 | 100 | 11.5024 | 67.6213 | 2.2106 | 1.5457 | 4.1756 | 3.585 | 82.19 | 164 | 42.884 | 3.5836 | 137.1082 | (430,31,50,100,164,0.82)
12 | 430 | 31 | 60 | 100 | 11.5024 | 67.6213 | 2.6527 | 1.5457 | 4.1756 | 3.585 | 82.83 | 160 | 42.1638 | 3.5836 | 136.8302 | (430,31,60,100,160,0.83)
12 | 430 | 31 | 70 | 100 | 11.5024 | 67.6213 | 3.0949 | 1.5457 | 4.1756 | 3.585 | 83.12 | 158 | 41.7825 | 3.5836 | 136.8911 | (430,31,70,100,158,0.83)
12 | 430 | 31 | 80 | 100 | 11.5024 | 67.6213 | 3.537 | 1.5457 | 4.1756 | 3.585 | 83.35 | 156 | 41.3678 | 3.5836 | 136.9184 | (430,31,80,100,156,0.83)
12 | 430 | 31 | 90 | 100 | 11.5024 | 67.6213 | 3.9791 | 1.5457 | 4.1756 | 3.585 | 83.49 | 156 | 41.4373 | 3.5836 | 137.43 | (430,31,90,100,156,0.83)
12 | 430 | 31 | 100 | 100 | 11.5024 | 67.6213 | 4.4212 | 1.5457 | 4.1756 | 3.585 | 83.55 | 155 | 41.2012 | 3.5836 | 137.6361 | (430,31,100,100,155,0.84)
12 | 440 | 30 | 40 | 100 | 11.5024 | 69.1939 | 1.7685 | 1.4958 | 4.1756 | 3.585 | 82.57 | 152 | 39.9299 | 3.5836 | 135.2348 | (440,30,40,100,152,0.83)
12 | 440 | 30 | 50 | 100 | 11.5024 | 69.1939 | 2.2106 | 1.4958 | 4.1756 | 3.585 | 83.53 | 147 | 39.0654 | 3.5836 | 134.8124 | (440,30,50,100,147,0.84)
12 | 440 | 30 | 60 | 100 | 11.5024 | 69.1939 | 2.6527 | 1.4958 | 4.1756 | 3.585 | 84.11 | 145 | 38.8014 | 3.5836 | 134.9906 | (440,30,60,100,145,0.84)
12 | 440 | 30 | 70 | 100 | 11.5024 | 69.1939 | 3.0949 | 1.4958 | 4.1756 | 3.585 | 84.44 | 144 | 38.685 | 3.5836 | 135.3163 | (440,30,70,100,144,0.84)
12 | 440 | 30 | 80 | 100 | 11.5024 | 69.1939 | 3.537 | 1.4958 | 4.1756 | 3.585 | 84.62 | 143 | 38.4983 | 3.5836 | 135.5716 | (440,30,80,100,143,0.85)
12 | 440 | 30 | 90 | 100 | 11.5024 | 69.1939 | 3.9791 | 1.4958 | 4.1756 | 3.585 | 84.74 | 142 | 38.2832 | 3.5836 | 135.7988 | (440,30,90,100,142,0.85)
12 | 440 | 30 | 100 | 100 | 11.5024 | 69.1939 | 4.4212 | 1.4958 | 4.1756 | 3.585 | 84.85 | 142 | 38.3329 | 3.5836 | 136.2906 | (440,30,100,100,142,0.85)
12 | 450 | 30 | 30 | 100 | 11.5024 | 70.7665 | 1.3264 | 1.4958 | 4.1756 | 3.585 | 82.14 | 147 | 38.4153 | 3.5836 | 134.8506 | (450,30,30,100,147,0.82)
12 | 450 | 30 | 40 | 100 | 11.5024 | 70.7665 | 1.7685 | 1.4958 | 4.1756 | 3.585 | 83.73 | 140 | 37.2942 | 3.5836 | 134.1717 | (450,30,40,100,140,0.84)
12 | 450 | 30 | 50 | 100 | 11.5024 | 70.7665 | 2.2106 | 1.4958 | 4.1756 | 3.585 | 84.79 | 136 | 36.6873 | 3.5836 | 134.0069 | (450,30,50,100,136,0.85)
12 | 450 | 30 | 60 | 100 | 11.5024 | 70.7665 | 2.6527 | 1.4958 | 4.1756 | 3.585 | 85.22 | 135 | 36.6022 | 3.5836 | 134.3639 | (450,30,60,100,135,0.85)
12 | 450 | 30 | 70 | 100 | 11.5024 | 70.7665 | 3.0949 | 1.4958 | 4.1756 | 3.585 | 85.49 | 134 | 36.4462 | 3.5836 | 134.65 | (450,30,70,100,134,0.85)
12 | 450 | 30 | 80 | 100 | 11.5024 | 70.7665 | 3.537 | 1.4958 | 4.1756 | 3.585 | 85.68 | 133 | 36.2546 | 3.5836 | 134.9006 | (450,30,80,100,133,0.86)
12 | 450 | 30 | 90 | 100 | 11.5024 | 70.7665 | 3.9791 | 1.4958 | 4.1756 | 3.585 | 85.83 | 133 | 36.3181 | 3.5836 | 135.4062 | (450,30,90,100,133,0.86)
12 | 450 | 30 | 100 | 100 | 11.5024 | 70.7665 | 4.4212 | 1.4958 | 4.1756 | 3.585 | 85.95 | 133 | 36.3688 | 3.5836 | 135.8991 | (450,30,100,100,133,0.86)
12 | 460 | 30 | 20 | 100 | 11.5024 | 72.3391 | 0.88425 | 1.4958 | 4.1756 | 3.585 | 79.86 | 150 | 38.1112 | 3.5836 | 135.677 | (460,30,20,100,150,0.8)
12 | 460 | 30 | 30 | 100 | 11.5024 | 72.3391 | 1.3264 | 1.4958 | 4.1756 | 3.585 | 83.49 | 136 | 36.1248 | 3.5836 | 134.1327 | (460,30,30,100,136,0.83)
12 | 460 | 30 | 40 | 100 | 11.5024 | 72.3391 | 1.7685 | 1.4958 | 4.1756 | 3.585 | 84.98 | 131 | 35.4177 | 3.5836 | 133.8677 | (460,30,40,100,131,0.85)
12 | 460 | 30 | 50 | 100 | 11.5024 | 72.3391 | 2.2106 | 1.4958 | 4.1756 | 3.585 | 85.78 | 128 | 34.9324 | 3.5836 | 133.8246 | (460,30,50,100,128,0.86)
12 | 460 | 30 | 60 | 100 | 11.5024 | 72.3391 | 2.6527 | 1.4958 | 4.1756 | 3.585 | 86.27 | 127 | 34.8574 | 3.5836 | 134.1918 | (460,30,60,100,127,0.86)
12 | 460 | 30 | 70 | 100 | 11.5024 | 72.3391 | 3.0949 | 1.4958 | 4.1756 | 3.585 | 86.54 | 127 | 34.9665 | 3.5836 | 134.743 | (460,30,70,100,127,0.87)
12 | 460 | 30 | 80 | 100 | 11.5024 | 72.3391 | 3.537 | 1.4958 | 4.1756 | 3.585 | 86.71 | 126 | 34.7594 | 3.5836 | 134.9779 | (460,30,80,100,126,0.87)
12 | 460 | 30 | 90 | 100 | 11.5024 | 72.3391 | 3.9791 | 1.4958 | 4.1756 | 3.585 | 86.87 | 126 | 34.8235 | 3.5836 | 135.4842 | (460,30,90,100,126,0.87)
12 | 460 | 30 | 100 | 100 | 11.5024 | 72.3391 | 4.4212 | 1.4958 | 4.1756 | 3.585 | 86.94 | 126 | 34.8516 | 3.5836 | 135.9544 | (460,30,100,100,126,0.87)
12 | 470 | 29 | 20 | 100 | 11.5024 | 73.9117 | 0.88425 | 1.4459 | 4.1756 | 3.585 | 81.51 | 139 | 36.046 | 3.5836 | 135.1346 | (470,29,20,100,139,0.82)
12 | 470 | 29 | 30 | 100 | 11.5024 | 73.9117 | 1.3264 | 1.4459 | 4.1756 | 3.585 | 84.69 | 129 | 34.7579 | 3.5836 | 134.2886 | (470,29,30,100,129,0.85)
12 | 470 | 29 | 40 | 100 | 11.5024 | 73.9117 | 1.7685 | 1.4459 | 4.1756 | 3.585 | 86.15 | 124 | 33.9867 | 3.5836 | 133.9595 | (470,29,40,100,124,0.86)
12 | 470 | 29 | 50 | 100 | 11.5024 | 73.9117 | 2.2106 | 1.4459 | 4.1756 | 3.585 | 86.85 | 122 | 33.7102 | 3.5836 | 134.1252 | (470,29,50,100,122,0.87)
12 | 470 | 29 | 60 | 100 | 11.5024 | 73.9117 | 2.6527 | 1.4459 | 4.1756 | 3.585 | 87.28 | 121 | 33.5994 | 3.5836 | 134.4565 | (470,29,60,100,121,0.87)
12 | 470 | 29 | 70 | 100 | 11.5024 | 73.9117 | 3.0949 | 1.4459 | 4.1756 | 3.585 | 87.54 | 121 | 33.6995 | 3.5836 | 134.9987 | (470,29,70,100,121,0.88)
12 | 470 | 29 | 80 | 100 | 11.5024 | 73.9117 | 3.537 | 1.4459 | 4.1756 | 3.585 | 87.74 | 120 | 33.4974 | 3.5836 | 135.2387 | (470,29,80,100,120,0.88)
12 | 470 | 29 | 90 | 100 | 11.5024 | 73.9117 | 3.9791 | 1.4459 | 4.1756 | 3.585 | 87.82 | 120 | 33.5279 | 3.5836 | 135.7114 | (470,29,90,100,120,0.88)
12 | 470 | 29 | 100 | 100 | 11.5024 | 73.9117 | 4.4212 | 1.4459 | 4.1756 | 3.585 | 87.88 | 120 | 33.5508 | 3.5836 | 136.1764 | (470,29,100,100,120,0.88)
12 | 480 | 29 | 20 | 100 | 11.5024 | 75.4843 | 0.88425 | 1.4459 | 4.1756 | 3.585 | 83.06 | 130 | 34.3532 | 3.5836 | 135.0144 | (480,29,20,100,130,0.83)
12 | 480 | 29 | 30 | 100 | 11.5024 | 75.4843 | 1.3264 | 1.4459 | 4.1756 | 3.585 | 85.95 | 122 | 33.3609 | 3.5836 | 134.4642 | (480,29,30,100,122,0.86)
12 | 480 | 29 | 40 | 100 | 11.5024 | 75.4843 | 1.7685 | 1.4459 | 4.1756 | 3.585 | 87.23 | 118 | 32.7476 | 3.5836 | 134.293 | (480,29,40,100,118,0.87)
12 | 480 | 29 | 50 | 100 | 11.5024 | 75.4843 | 2.2106 | 1.4459 | 4.1756 | 3.585 | 87.94 | 117 | 32.7344 | 3.5836 | 134.7219 | (480,29,50,100,117,0.88)
12 | 480 | 29 | 60 | 100 | 11.5024 | 75.4843 | 2.6527 | 1.4459 | 4.1756 | 3.585 | 88.27 | 116 | 32.5764 | 3.5836 | 135.006 | (480,29,60,100,116,0.88)
12 | 480 | 29 | 70 | 100 | 11.5024 | 75.4843 | 3.0949 | 1.4459 | 4.1756 | 3.585 | 88.56 | 116 | 32.6834 | 3.5836 | 135.5552 | (480,29,70,100,116,0.89)
12 | 480 | 29 | 80 | 100 | 11.5024 | 75.4843 | 3.537 | 1.4459 | 4.1756 | 3.585 | 88.7 | 116 | 32.7351 | 3.5836 | 136.049 | (480,29,80,100,116,0.89)
12 | 480 | 29 | 90 | 100 | 11.5024 | 75.4843 | 3.9791 | 1.4459 | 4.1756 | 3.585 | 88.77 | 115 | 32.4785 | 3.5836 | 136.2345 | (480,29,90,100,115,0.89)
12 | 480 | 29 | 100 | 100 | 11.5024 | 75.4843 | 4.4212 | 1.4459 | 4.1756 | 3.585 | 88.82 | 115 | 32.4968 | 3.5836 | 136.6949 | (480,29,100,100,115,0.89)
12 | 490 | 29 | 20 | 100 | 11.5024 | 77.0569 | 0.88425 | 1.4459 | 4.1756 | 3.585 | 84.22 | 123 | 32.9574 | 3.5836 | 135.1911 | (490,29,20,100,123,0.84)
12 | 490 | 29 | 30 | 100 | 11.5024 | 77.0569 | 1.3264 | 1.4459 | 4.1756 | 3.585 | 86.87 | 117 | 32.3361 | 3.5836 | 135.012 | (490,29,30,100,117,0.87)
12 | 490 | 29 | 40 | 100 | 11.5024 | 77.0569 | 1.7685 | 1.4459 | 4.1756 | 3.585 | 88.21 | 114 | 31.993 | 3.5836 | 135.111 | (490,29,40,100,114,0.88)
12 | 490 | 29 | 50 | 100 | 11.5024 | 77.0569 | 2.2106 | 1.4459 | 4.1756 | 3.585 | 88.8 | 113 | 31.9244 | 3.5836 | 135.4846 | (490,29,50,100,113,0.89)
12 | 490 | 29 | 60 | 100 | 11.5024 | 77.0569 | 2.6527 | 1.4459 | 4.1756 | 3.585 | 89.12 | 112 | 31.756 | 3.5836 | 135.7582 | (490,29,60,100,112,0.89)
12 | 490 | 29 | 70 | 100 | 11.5024 | 77.0569 | 3.0949 | 1.4459 | 4.1756 | 3.585 | 89.36 | 112 | 31.8415 | 3.5836 | 136.2858 | (490,29,70,100,112,0.89)
12 | 490 | 29 | 80 | 100 | 11.5024 | 77.0569 | 3.537 | 1.4459 | 4.1756 | 3.585 | 89.49 | 112 | 31.8878 | 3.5836 | 136.7743 | (490,29,80,100,112,0.89)
12 | 490 | 29 | 90 | 100 | 11.5024 | 77.0569 | 3.9791 | 1.4459 | 4.1756 | 3.585 | 89.55 | 111 | 31.6243 | 3.5836 | 136.9529 | (490,29,90,100,111,0.9)
12 | 490 | 29 | 100 | 100 | 11.5024 | 77.0569 | 4.4212 | 1.4459 | 4.1756 | 3.585 | 89.64 | 111 | 31.6561 | 3.5836 | 137.4268 | (490,29,100,100,111,0.9)
12 | 500 | 28 | 20 | 100 | 11.5024 | 78.6295 | 0.88425 | 1.3961 | 4.1756 | 3.585 | 85.44 | 118 | 32.0756 | 3.5836 | 135.8321 | (500,28,20,100,118,0.85)
12 | 500 | 28 | 30 | 100 | 11.5024 | 78.6295 | 1.3264 | 1.3961 | 4.1756 | 3.585 | 87.98 | 112 | 31.3497 | 3.5836 | 135.5483 | (500,28,30,100,112,0.88)
12 | 500 | 28 | 40 | 100 | 11.5024 | 78.6295 | 1.7685 | 1.3961 | 4.1756 | 3.585 | 89.06 | 110 | 31.1679 | 3.5836 | 135.8086 | (500,28,40,100,110,0.89)
12 | 500 | 28 | 50 | 100 | 11.5024 | 78.6295 | 2.2106 | 1.3961 | 4.1756 | 3.585 | 89.65 | 109 | 31.0891 | 3.5836 | 136.172 | (500,28,50,100,109,0.9)
12 | 500 | 28 | 60 | 100 | 11.5024 | 78.6295 | 2.6527 | 1.3961 | 4.1756 | 3.585 | 89.97 | 109 | 31.2001 | 3.5836 | 136.7251 | (500,28,60,100,109,0.9)
12 | 500 | 28 | 70 | 100 | 11.5024 | 78.6295 | 3.0949 | 1.3961 | 4.1756 | 3.585 | 90.14 | 108 | 30.9723 | 3.5836 | 136.9394 | (500,28,70,100,108,0.9)
12 | 500 | 28 | 80 | 100 | 11.5024 | 78.6295 | 3.537 | 1.3961 | 4.1756 | 3.585 | 90.28 | 108 | 31.0204 | 3.5836 | 137.4296 | (500,28,80,100,108,0.9)
12 | 500 | 28 | 90 | 100 | 11.5024 | 78.6295 | 3.9791 | 1.3961 | 4.1756 | 3.585 | 90.35 | 108 | 31.0444 | 3.5836 | 137.8958 | (500,28,90,100,108,0.9)
12 | 500 | 28 | 100 | 100 | 11.5024 | 78.6295 | 4.4212 | 1.3961 | 4.1756 | 3.585 | 90.43 | 108 | 31.0719 | 3.5836 | 138.3654 | (500,28,100,100,108,0.9)
12 | 510 | 28 | 20 | 100 | 11.5024 | 80.2021 | 0.88425 | 1.3961 | 4.1756 | 3.585 | 86.69 | 113 | 31.1659 | 3.5836 | 136.4949 | (510,28,20,100,113,0.87)
12 | 510 | 28 | 30 | 100 | 11.5024 | 80.2021 | 1.3264 | 1.3961 | 4.1756 | 3.585 | 88.95 | 109 | 30.8464 | 3.5836 | 136.6176 | (510,28,30,100,109,0.89)
12 | 510 | 28 | 40 | 100 | 11.5024 | 80.2021 | 1.7685 | 1.3961 | 4.1756 | 3.585 | 89.96 | 107 | 30.6242 | 3.5836 | 136.8375 | (510,28,40,100,107,0.9)
12 | 510 | 28 | 50 | 100 | 11.5024 | 80.2021 | 2.2106 | 1.3961 | 4.1756 | 3.585 | 90.47 | 106 | 30.51 | 3.5836 | 137.1654 | (510,28,50,100,106,0.9)
12 | 510 | 28 | 60 | 100 | 11.5024 | 80.2021 | 2.6527 | 1.3961 | 4.1756 | 3.585 | 90.77 | 106 | 30.6112 | 3.5836 | 137.7087 | (510,28,60,100,106,0.91)
12 | 510 | 28 | 70 | 100 | 11.5024 | 80.2021 | 3.0949 | 1.3961 | 4.1756 | 3.585 | 90.94 | 105 | 30.3792 | 3.5836 | 137.9189 | (510,28,70,100,105,0.91)
12 | 510 | 28 | 80 | 100 | 11.5024 | 80.2021 | 3.537 | 1.3961 | 4.1756 | 3.585 | 91.06 | 105 | 30.4193 | 3.5836 | 138.4011 | (510,28,80,100,105,0.91)
12 | 510 | 28 | 90 | 100 | 11.5024 | 80.2021 | 3.9791 | 1.3961 | 4.1756 | 3.585 | 91.14 | 105 | 30.446 | 3.5836 | 138.8699 | (510,28,90,100,105,0.91)
12 | 510 | 28 | 100 | 100 | 11.5024 | 80.2021 | 4.4212 | 1.3961 | 4.1756 | 3.585 | 91.16 | 105 | 30.4527 | 3.5836 | 139.3187 | (510,28,100,100,105,0.91)
12 | 520 | 28 | 20 | 100 | 11.5024 | 81.7746 | 0.88425 | 1.3961 | 4.1756 | 3.585 | 87.57 | 109 | 30.3678 | 3.5836 | 137.2695 | (520,28,20,100,109,0.88)
12 | 520 | 28 | 30 | 100 | 11.5024 | 81.7746 | 1.3264 | 1.3961 | 4.1756 | 3.585 | 89.76 | 105 | 29.985 | 3.5836 | 137.3288 | (520,28,30,100,105,0.9)
12 | 520 | 28 | 40 | 100 | 11.5024 | 81.7746 | 1.7685 | 1.3961 | 4.1756 | 3.585 | 90.68 | 104 | 30.0038 | 3.5836 | 137.7897 | (520,28,40,100,104,0.91)
12 | 520 | 28 | 50 | 100 | 11.5024 | 81.7746 | 2.2106 | 1.3961 | 4.1756 | 3.585 | 91.11 | 103 | 29.8562 | 3.5836 | 138.0843 | (520,28,50,100,103,0.91)
12 | 520 | 28 | 60 | 100 | 11.5024 | 81.7746 | 2.6527 | 1.3961 | 4.1756 | 3.585 | 91.44 | 103 | 29.9644 | 3.5836 | 138.6345 | (520,28,60,100,103,0.91)
12 | 520 | 28 | 70 | 100 | 11.5024 | 81.7746 | 3.0949 | 1.3961 | 4.1756 | 3.585 | 91.58 | 103 | 30.0103 | 3.5836 | 139.1225 | (520,28,70,100,103,0.92)
12 | 520 | 28 | 80 | 100 | 11.5024 | 81.7746 | 3.537 | 1.3961 | 4.1756 | 3.585 | 91.69 | 102 | 29.7546 | 3.5836 | 139.309 | (520,28,80,100,102,0.92)
12 | 520 | 28 | 90 | 100 | 11.5024 | 81.7746 | 3.9791 | 1.3961 | 4.1756 | 3.585 | 91.75 | 102 | 29.7741 | 3.5836 | 139.7706 | (520,28,90,100,102,0.92)
12 | 520 | 28 | 100 | 100 | 11.5024 | 81.7746 | 4.4212 | 1.3961 | 4.1756 | 3.585 | 91.81 | 102 | 29.7935 | 3.5836 | 140.2322 | (520,28,100,100,102,0.92)
12 | 530 | 28 | 20 | 100 | 11.5024 | 83.3472 | 0.88425 | 1.3961 | 4.1756 | 3.585 | 88.56 | 106 | 29.8659 | 3.5836 | 138.3401 | (530,28,20,100,106,0.89)
12 | 530 | 28 | 30 | 100 | 11.5024 | 83.3472 | 1.3264 | 1.3961 | 4.1756 | 3.585 | 90.56 | 103 | 29.676 | 3.5836 | 138.5924 | (530,28,30,100,103,0.91)
12 | 530 | 28 | 40 | 100 | 11.5024 | 83.3472 | 1.7685 | 1.3961 | 4.1756 | 3.585 | 91.39 | 102 | 29.6572 | 3.5836 | 139.0157 | (530,28,40,100,102,0.91)
12 | 530 | 28 | 50 | 100 | 11.5024 | 83.3472 | 2.2106 | 1.3961 | 4.1756 | 3.585 | 91.84 | 101 | 29.5111 | 3.5836 | 139.3117 | (530,28,50,100,101,0.92)
12 | 530 | 28 | 60 | 100 | 11.5024 | 83.3472 | 2.6527 | 1.3961 | 4.1756 | 3.585 | 92.1 | 101 | 29.5946 | 3.5836 | 139.8374 | (530,28,60,100,101,0.92)
12 | 530 | 28 | 70 | 100 | 11.5024 | 83.3472 | 3.0949 | 1.3961 | 4.1756 | 3.585 | 92.25 | 100 | 29.3493 | 3.5836 | 140.0342 | (530,28,70,100,100,0.92)
12 | 530 | 28 | 80 | 100 | 11.5024 | 83.3472 | 3.537 | 1.3961 | 4.1756 | 3.585 | 92.34 | 100 | 29.378 | 3.5836 | 140.505 | (530,28,80,100,100,0.92)
12 | 530 | 28 | 90 | 100 | 11.5024 | 83.3472 | 3.9791 | 1.3961 | 4.1756 | 3.585 | 92.39 | 100 | 29.3939 | 3.5836 | 140.963 | (530,28,90,100,100,0.92)
12 | 530 | 28 | 100 | 100 | 11.5024 | 83.3472 | 4.4212 | 1.3961 | 4.1756 | 3.585 | 92.45 | 100 | 29.413 | 3.5836 | 141.4242 | (530,28,100,100,100,0.92)
12 | 540 | 27 | 20 | 100 | 11.5024 | 84.9198 | 0.88425 | 1.3462 | 4.1756 | 3.585 | 89.47 | 103 | 29.3188 | 3.5836 | 139.3158 | (540,27,20,100,103,0.89)
12 | 540 | 27 | 30 | 100 | 11.5024 | 84.9198 | 1.3264 | 1.3462 | 4.1756 | 3.585 | 91.31 | 100 | 29.0503 | 3.5836 | 139.4894 | (540,27,30,100,100,0.91)
12 | 540 | 27 | 40 | 100 | 11.5024 | 84.9198 | 1.7685 | 1.3462 | 4.1756 | 3.585 | 92.11 | 99 | 29.0118 | 3.5836 | 139.893 | (540,27,40,100,99,0.92)
12 | 540 | 27 | 50 | 100 | 11.5024 | 84.9198 | 2.2106 | 1.3462 | 4.1756 | 3.585 | 92.47 | 99 | 29.1251 | 3.5836 | 140.4485 | (540,27,50,100,99,0.92)
12 | 540 | 27 | 60 | 100 | 11.5024 | 84.9198 | 2.6527 | 1.3462 | 4.1756 | 3.585 | 92.65 | 98 | 28.8871 | 3.5836 | 140.6525 | (540,27,60,100,98,0.93)
12 | 540 | 27 | 70 | 100 | 11.5024 | 84.9198 | 3.0949 | 1.3462 | 4.1756 | 3.585 | 92.83 | 98 | 28.9432 | 3.5836 | 141.1508 | (540,27,70,100,98,0.93)
12 | 540 | 27 | 80 | 100 | 11.5024 | 84.9198 | 3.537 | 1.3462 | 4.1756 | 3.585 | 92.93 | 98 | 28.9744 | 3.5836 | 141.6241 | (540,27,80,100,98,0.93)
12 | 540 | 27 | 90 | 100 | 11.5024 | 84.9198 | 3.9791 | 1.3462 | 4.1756 | 3.585 | 93 | 98 | 28.9962 | 3.5836 | 142.088 | (540,27,90,100,98,0.93)
12 | 540 | 27 | 100 | 100 | 11.5024 | 84.9198 | 4.4212 | 1.3462 | 4.1756 | 3.585 | 93.01 | 98 | 28.9993 | 3.5836 | 142.5333 | (540,27,100,100,98,0.93)

## Neg_162 (100yr)
Annual Costs (GBP/MWh)
Nuclear (GW) | Renewables (GW) | Storage (TWh) | Electrolyser Power (GW) | Electricity Generation Capacity (GW) | Nuclear | Renewables | Hydrogen Electrolysers | Hydrogen Storage | Hydrogen Electricity Generation | Other Costs | Capacity Factor | DAC Capacity (GW) | DAC | Carbon Storage | Total (GBP/MWh) | Combination
12 | 320 | 38 | 100 | 100 | 11.5024 | 50.3229 | 4.4212 | 1.8947 | 4.1756 | 3.585 | 59.96 | 160 | 40.3419 | 2.6088 | 118.8526 | (320,38,100,100,160,0.6)
12 | 330 | 38 | 60 | 100 | 11.5024 | 51.8954 | 2.6527 | 1.8947 | 4.1756 | 3.585 | 61.18 | 120 | 30.8721 | 2.6088 | 109.1868 | (330,38,60,100,120,0.61)
12 | 330 | 38 | 70 | 100 | 11.5024 | 51.8954 | 3.0949 | 1.8947 | 4.1756 | 3.585 | 62.07 | 115 | 30.0161 | 2.6088 | 108.773 | (330,38,70,100,115,0.62)
12 | 330 | 38 | 80 | 100 | 11.5024 | 51.8954 | 3.537 | 1.8947 | 4.1756 | 3.585 | 62.66 | 112 | 29.511 | 2.6088 | 108.71 | (330,38,80,100,112,0.63)
12 | 330 | 38 | 90 | 100 | 11.5024 | 51.8954 | 3.9791 | 1.8947 | 4.1756 | 3.585 | 63.07 | 110 | 29.1736 | 2.6088 | 108.8148 | (330,38,90,100,110,0.63)
12 | 330 | 38 | 100 | 100 | 11.5024 | 51.8954 | 4.4212 | 1.8947 | 4.1756 | 3.585 | 63.31 | 109 | 29.0184 | 2.6088 | 109.1017 | (330,38,100,100,109,0.63)
12 | 340 | 37 | 60 | 100 | 11.5024 | 53.468 | 2.6527 | 1.8448 | 4.1756 | 3.585 | 64.2 | 100 | 26.9967 | 2.6088 | 106.8342 | (340,37,60,100,100,0.64)
12 | 340 | 37 | 70 | 100 | 11.5024 | 53.468 | 3.0949 | 1.8448 | 4.1756 | 3.585 | 64.99 | 97 | 26.509 | 2.6088 | 106.7886 | (340,37,70,100,97,0.65)
12 | 340 | 37 | 80 | 100 | 11.5024 | 53.468 | 3.537 | 1.8448 | 4.1756 | 3.585 | 65.56 | 95 | 26.1901 | 2.6088 | 106.9119 | (340,37,80,100,95,0.66)
12 | 340 | 37 | 90 | 100 | 11.5024 | 53.468 | 3.9791 | 1.8448 | 4.1756 | 3.585 | 65.89 | 94 | 26.0449 | 2.6088 | 107.2087 | (340,37,90,100,94,0.66)
12 | 340 | 37 | 100 | 100 | 11.5024 | 53.468 | 4.4212 | 1.8448 | 4.1756 | 3.585 | 66.07 | 94 | 26.116 | 2.6088 | 107.722 | (340,37,100,100,94,0.66)
12 | 350 | 36 | 50 | 100 | 11.5024 | 55.0406 | 2.2106 | 1.7949 | 4.1756 | 3.585 | 66.03 | 91 | 25.2672 | 2.6088 | 106.1853 | (350,36,50,100,91,0.66)
12 | 350 | 36 | 60 | 100 | 11.5024 | 55.0406 | 2.6527 | 1.7949 | 4.1756 | 3.585 | 67.19 | 88 | 24.8635 | 2.6088 | 106.2237 | (350,36,60,100,88,0.67)
12 | 350 | 36 | 70 | 100 | 11.5024 | 55.0406 | 3.0949 | 1.7949 | 4.1756 | 3.585 | 68.05 | 86 | 24.6094 | 2.6088 | 106.4118 | (350,36,70,100,86,0.68)
12 | 350 | 36 | 80 | 100 | 11.5024 | 55.0406 | 3.537 | 1.7949 | 4.1756 | 3.585 | 68.55 | 85 | 24.502 | 2.6088 | 106.7465 | (350,36,80,100,85,0.69)
12 | 350 | 36 | 90 | 100 | 11.5024 | 55.0406 | 3.9791 | 1.7949 | 4.1756 | 3.585 | 68.86 | 85 | 24.6128 | 2.6088 | 107.2994 | (350,36,90,100,85,0.69)
12 | 350 | 36 | 100 | 100 | 11.5024 | 55.0406 | 4.4212 | 1.7949 | 4.1756 | 3.585 | 69.04 | 84 | 24.3868 | 2.6088 | 107.5155 | (350,36,100,100,84,0.69)
12 | 360 | 35 | 40 | 100 | 11.5024 | 56.6132 | 1.7685 | 1.7451 | 4.1756 | 3.585 | 66.7 | 86 | 24.1212 | 2.6088 | 106.1199 | (360,35,40,100,86,0.67)
12 | 360 | 35 | 50 | 100 | 11.5024 | 56.6132 | 2.2106 | 1.7451 | 4.1756 | 3.585 | 68.74 | 83 | 23.9918 | 2.6088 | 106.4326 | (360,35,50,100,83,0.69)
12 | 360 | 35 | 60 | 100 | 11.5024 | 56.6132 | 2.6527 | 1.7451 | 4.1756 | 3.585 | 69.89 | 80 | 23.5115 | 2.6088 | 106.3944 | (360,35,60,100,80,0.7)
12 | 360 | 35 | 70 | 100 | 11.5024 | 56.6132 | 3.0949 | 1.7451 | 4.1756 | 3.585 | 70.62 | 79 | 23.4601 | 2.6088 | 106.7852 | (360,35,70,100,79,0.71)
12 | 360 | 35 | 80 | 100 | 11.5024 | 56.6132 | 3.537 | 1.7451 | 4.1756 | 3.585 | 71.07 | 78 | 23.3107 | 2.6088 | 107.0779 | (360,35,80,100,78,0.71)
12 | 360 | 35 | 90 | 100 | 11.5024 | 56.6132 | 3.9791 | 1.7451 | 4.1756 | 3.585 | 71.34 | 78 | 23.3993 | 2.6088 | 107.6086 | (360,35,90,100,78,0.71)
12 | 360 | 35 | 100 | 100 | 11.5024 | 56.6132 | 4.4212 | 1.7451 | 4.1756 | 3.585 | 71.54 | 78 | 23.4649 | 2.6088 | 108.1163 | (360,35,100,100,78,0.72)
12 | 370 | 34 | 30 | 100 | 11.5024 | 58.1858 | 1.3264 | 1.6952 | 4.1756 | 3.585 | 65.72 | 86 | 23.7668 | 2.6088 | 106.8461 | (370,34,30,100,86,0.66)
12 | 370 | 34 | 40 | 100 | 11.5024 | 58.1858 | 1.7685 | 1.6952 | 4.1756 | 3.585 | 69.21 | 81 | 23.5738 | 2.6088 | 107.0952 | (370,34,40,100,81,0.69)
12 | 370 | 34 | 50 | 100 | 11.5024 | 58.1858 | 2.2106 | 1.6952 | 4.1756 | 3.585 | 71.12 | 76 | 22.729 | 2.6088 | 106.6926 | (370,34,50,100,76,0.71)
12 | 370 | 34 | 60 | 100 | 11.5024 | 58.1858 | 2.6527 | 1.6952 | 4.1756 | 3.585 | 72.11 | 75 | 22.7422 | 2.6088 | 107.1478 | (370,34,60,100,75,0.72)
12 | 370 | 34 | 70 | 100 | 11.5024 | 58.1858 | 3.0949 | 1.6952 | 4.1756 | 3.585 | 72.82 | 73 | 22.3537 | 2.6088 | 107.2015 | (370,34,70,100,73,0.73)
12 | 370 | 34 | 80 | 100 | 11.5024 | 58.1858 | 3.537 | 1.6952 | 4.1756 | 3.585 | 73.14 | 73 | 22.4519 | 2.6088 | 107.7418 | (370,34,80,100,73,0.73)
12 | 370 | 34 | 90 | 100 | 11.5024 | 58.1858 | 3.9791 | 1.6952 | 4.1756 | 3.585 | 73.37 | 73 | 22.5225 | 2.6088 | 108.2545 | (370,34,90,100,73,0.73)
12 | 370 | 34 | 100 | 100 | 11.5024 | 58.1858 | 4.4212 | 1.6952 | 4.1756 | 3.585 | 73.56 | 72 | 22.2715 | 2.6088 | 108.4457 | (370,34,100,100,72,0.74)
12 | 380 | 34 | 20 | 100 | 11.5024 | 59.7584 | 0.88425 | 1.6952 | 4.1756 | 3.585 | 61.14 | 94 | 24.1673 | 2.6088 | 108.3771 | (380,34,20,100,94,0.61)
12 | 380 | 33 | 30 | 100 | 11.5024 | 59.7584 | 1.3264 | 1.6454 | 4.1756 | 3.585 | 68.58 | 79 | 22.7824 | 2.6088 | 107.3844 | (380,33,30,100,79,0.69)
12 | 380 | 33 | 40 | 100 | 11.5024 | 59.7584 | 1.7685 | 1.6454 | 4.1756 | 3.585 | 71.85 | 74 | 22.358 | 2.6088 | 107.4022 | (380,33,40,100,74,0.72)
12 | 380 | 33 | 50 | 100 | 11.5024 | 59.7584 | 2.2106 | 1.6454 | 4.1756 | 3.585 | 73.46 | 71 | 21.9323 | 2.6088 | 107.4186 | (380,33,50,100,71,0.73)
12 | 380 | 33 | 60 | 100 | 11.5024 | 59.7584 | 2.6527 | 1.6454 | 4.1756 | 3.585 | 74.48 | 70 | 21.9237 | 2.6088 | 107.852 | (380,33,60,100,70,0.74)
12 | 380 | 33 | 70 | 100 | 11.5024 | 59.7584 | 3.0949 | 1.6454 | 4.1756 | 3.585 | 75.03 | 69 | 21.77 | 2.6088 | 108.1406 | (380,33,70,100,69,0.75)
12 | 380 | 33 | 80 | 100 | 11.5024 | 59.7584 | 3.537 | 1.6454 | 4.1756 | 3.585 | 75.37 | 69 | 21.8687 | 2.6088 | 108.6813 | (380,33,80,100,69,0.75)
12 | 380 | 33 | 90 | 100 | 11.5024 | 59.7584 | 3.9791 | 1.6454 | 4.1756 | 3.585 | 75.59 | 69 | 21.9325 | 2.6088 | 109.1873 | (380,33,90,100,69,0.76)
12 | 380 | 33 | 100 | 100 | 11.5024 | 59.7584 | 4.4212 | 1.6454 | 4.1756 | 3.585 | 75.73 | 68 | 21.6547 | 2.6088 | 109.3516 | (380,33,100,100,68,0.76)
12 | 390 | 33 | 20 | 100 | 11.5024 | 61.331 | 0.88425 | 1.6454 | 4.1756 | 3.585 | 64.29 | 85 | 22.9793 | 2.6088 | 108.7118 | (390,33,20,100,85,0.64)
12 | 390 | 33 | 30 | 100 | 11.5024 | 61.331 | 1.3264 | 1.6454 | 4.1756 | 3.585 | 70.93 | 73 | 21.7735 | 2.6088 | 107.9481 | (390,33,30,100,73,0.71)
12 | 390 | 33 | 40 | 100 | 11.5024 | 61.331 | 1.7685 | 1.6454 | 4.1756 | 3.585 | 73.88 | 70 | 21.747 | 2.6088 | 108.3638 | (390,33,40,100,70,0.74)
12 | 390 | 33 | 50 | 100 | 11.5024 | 61.331 | 2.2106 | 1.6454 | 4.1756 | 3.585 | 75.47 | 67 | 21.263 | 2.6088 | 108.3219 | (390,33,50,100,67,0.75)
12 | 390 | 33 | 60 | 100 | 11.5024 | 61.331 | 2.6527 | 1.6454 | 4.1756 | 3.585 | 76.34 | 66 | 21.1871 | 2.6088 | 108.6881 | (390,33,60,100,66,0.76)
12 | 390 | 33 | 70 | 100 | 11.5024 | 61.331 | 3.0949 | 1.6454 | 4.1756 | 3.585 | 76.89 | 66 | 21.3397 | 2.6088 | 109.2828 | (390,33,70,100,66,0.77)
12 | 390 | 33 | 80 | 100 | 11.5024 | 61.331 | 3.537 | 1.6454 | 4.1756 | 3.585 | 77.13 | 66 | 21.4063 | 2.6088 | 109.7916 | (390,33,80,100,66,0.77)
12 | 390 | 33 | 90 | 100 | 11.5024 | 61.331 | 3.9791 | 1.6454 | 4.1756 | 3.585 | 77.39 | 65 | 21.1531 | 2.6088 | 109.9804 | (390,33,90,100,65,0.77)
12 | 390 | 33 | 100 | 100 | 11.5024 | 61.331 | 4.4212 | 1.6454 | 4.1756 | 3.585 | 77.53 | 65 | 21.1913 | 2.6088 | 110.4608 | (390,33,100,100,65,0.78)
12 | 400 | 32 | 20 | 100 | 11.5024 | 62.9036 | 0.88425 | 1.5955 | 4.1756 | 3.585 | 67.07 | 78 | 21.9988 | 2.6088 | 109.254 | (400,32,20,100,78,0.67)
12 | 400 | 32 | 30 | 100 | 11.5024 | 62.9036 | 1.3264 | 1.5955 | 4.1756 | 3.585 | 73.14 | 69 | 21.2217 | 2.6088 | 108.919 | (400,32,30,100,69,0.73)
12 | 400 | 32 | 40 | 100 | 11.5024 | 62.9036 | 1.7685 | 1.5955 | 4.1756 | 3.585 | 75.89 | 66 | 21.0622 | 2.6088 | 109.2017 | (400,32,40,100,66,0.76)
12 | 400 | 32 | 50 | 100 | 11.5024 | 62.9036 | 2.2106 | 1.5955 | 4.1756 | 3.585 | 77.33 | 64 | 20.8115 | 2.6088 | 109.3931 | (400,32,50,100,64,0.77)
12 | 400 | 32 | 60 | 100 | 11.5024 | 62.9036 | 2.6527 | 1.5955 | 4.1756 | 3.585 | 78.12 | 63 | 20.6956 | 2.6088 | 109.7193 | (400,32,60,100,63,0.78)
12 | 400 | 32 | 70 | 100 | 11.5024 | 62.9036 | 3.0949 | 1.5955 | 4.1756 | 3.585 | 78.57 | 63 | 20.8148 | 2.6088 | 110.2807 | (400,32,70,100,63,0.79)
12 | 400 | 32 | 80 | 100 | 11.5024 | 62.9036 | 3.537 | 1.5955 | 4.1756 | 3.585 | 78.82 | 63 | 20.881 | 2.6088 | 110.789 | (400,32,80,100,63,0.79)
12 | 400 | 32 | 90 | 100 | 11.5024 | 62.9036 | 3.9791 | 1.5955 | 4.1756 | 3.585 | 79.1 | 63 | 20.9552 | 2.6088 | 111.3053 | (400,32,90,100,63,0.79)
12 | 400 | 32 | 100 | 100 | 11.5024 | 62.9036 | 4.4212 | 1.5955 | 4.1756 | 3.585 | 79.18 | 62 | 20.6435 | 2.6088 | 111.4357 | (400,32,100,100,62,0.79)
12 | 410 | 31 | 20 | 100 | 11.5024 | 64.4762 | 0.88425 | 1.5457 | 4.1756 | 3.585 | 69.75 | 73 | 21.4113 | 2.6088 | 110.1892 | (410,31,20,100,73,0.7)
12 | 410 | 31 | 30 | 100 | 11.5024 | 64.4762 | 1.3264 | 1.5457 | 4.1756 | 3.585 | 75.34 | 66 | 20.9096 | 2.6088 | 110.1296 | (410,31,30,100,66,0.75)
12 | 410 | 31 | 40 | 100 | 11.5024 | 64.4762 | 1.7685 | 1.5457 | 4.1756 | 3.585 | 77.89 | 63 | 20.6347 | 2.6088 | 110.2969 | (410,31,40,100,63,0.78)
12 | 410 | 31 | 50 | 100 | 11.5024 | 64.4762 | 2.2106 | 1.5457 | 4.1756 | 3.585 | 79.19 | 62 | 20.6461 | 2.6088 | 110.7504 | (410,31,50,100,62,0.79)
12 | 410 | 31 | 60 | 100 | 11.5024 | 64.4762 | 2.6527 | 1.5457 | 4.1756 | 3.585 | 79.88 | 61 | 20.4901 | 2.6088 | 111.0365 | (410,31,60,100,61,0.8)
12 | 410 | 31 | 70 | 100 | 11.5024 | 64.4762 | 3.0949 | 1.5457 | 4.1756 | 3.585 | 80.25 | 61 | 20.585 | 2.6088 | 111.5735 | (410,31,70,100,61,0.8)
12 | 410 | 31 | 80 | 100 | 11.5024 | 64.4762 | 3.537 | 1.5457 | 4.1756 | 3.585 | 80.58 | 60 | 20.3308 | 2.6088 | 111.7615 | (410,31,80,100,60,0.81)
12 | 410 | 31 | 90 | 100 | 11.5024 | 64.4762 | 3.9791 | 1.5457 | 4.1756 | 3.585 | 80.71 | 60 | 20.3636 | 2.6088 | 112.2364 | (410,31,90,100,60,0.81)
12 | 410 | 31 | 100 | 100 | 11.5024 | 64.4762 | 4.4212 | 1.5457 | 4.1756 | 3.585 | 80.82 | 60 | 20.3913 | 2.6088 | 112.7063 | (410,31,100,100,60,0.81)
12 | 420 | 31 | 20 | 100 | 11.5024 | 66.0487 | 0.88425 | 1.5457 | 4.1756 | 3.585 | 72.09 | 69 | 20.917 | 2.6088 | 111.2675 | (420,31,20,100,69,0.72)
12 | 420 | 31 | 30 | 100 | 11.5024 | 66.0487 | 1.3264 | 1.5457 | 4.1756 | 3.585 | 77.24 | 63 | 20.4625 | 2.6088 | 111.2551 | (420,31,30,100,63,0.77)
12 | 420 | 31 | 40 | 100 | 11.5024 | 66.0487 | 1.7685 | 1.5457 | 4.1756 | 3.585 | 79.6 | 61 | 20.4182 | 2.6088 | 111.653 | (420,31,40,100,61,0.8)
12 | 420 | 31 | 50 | 100 | 11.5024 | 66.0487 | 2.2106 | 1.5457 | 4.1756 | 3.585 | 80.74 | 59 | 20.0316 | 2.6088 | 111.7085 | (420,31,50,100,59,0.81)
12 | 420 | 31 | 60 | 100 | 11.5024 | 66.0487 | 2.6527 | 1.5457 | 4.1756 | 3.585 | 81.4 | 59 | 20.1954 | 2.6088 | 112.3144 | (420,31,60,100,59,0.81)
12 | 420 | 31 | 70 | 100 | 11.5024 | 66.0487 | 3.0949 | 1.5457 | 4.1756 | 3.585 | 81.81 | 59 | 20.2971 | 2.6088 | 112.8582 | (420,31,70,100,59,0.82)
12 | 420 | 31 | 80 | 100 | 11.5024 | 66.0487 | 3.537 | 1.5457 | 4.1756 | 3.585 | 82.03 | 58 | 20.0067 | 2.6088 | 113.01 | (420,31,80,100,58,0.82)
12 | 420 | 31 | 90 | 100 | 11.5024 | 66.0487 | 3.9791 | 1.5457 | 4.1756 | 3.585 | 82.16 | 58 | 20.0384 | 2.6088 | 113.4838 | (420,31,90,100,58,0.82)
12 | 420 | 31 | 100 | 100 | 11.5024 | 66.0487 | 4.4212 | 1.5457 | 4.1756 | 3.585 | 82.29 | 58 | 20.0701 | 2.6088 | 113.9577 | (420,31,100,100,58,0.82)

## Overall
Annual Costs (GBP/MWh)
Nuclear (GW) | Renewables (GW) | Storage (TWh) | Electrolyser Power (GW) | Electricity Generation Capacity (GW) | Nuclear | Renewables | Hydrogen Electrolysers | Hydrogen Storage | Hydrogen Electricity Generation | Other Costs | Capacity Factor | DAC Capacity (GW) | DAC | Carbon Storage | Total (GBP/MWh) | Combination
12 | 230 | 136 | 50 | 100 | 12.8338 | 40.3561 | 2.4665 | 7.5658 | 4.6589 | 4 |  |  | 0 |  | 71.8811 | (230,136,50,100,0,0)
12 | 230 | 121 | 60 | 100 | 12.8338 | 40.3561 | 2.9598 | 6.7313 | 4.6589 | 4 |  |  | 0 |  | 71.54 | (230,121,60,100,0,0)
12 | 230 | 116 | 70 | 100 | 12.8338 | 40.3561 | 3.4531 | 6.4532 | 4.6589 | 4 |  |  | 0 |  | 71.7551 | (230,116,70,100,0,0)
12 | 230 | 114 | 80 | 100 | 12.8338 | 40.3561 | 3.9464 | 6.3419 | 4.6589 | 4 |  |  | 0 |  | 72.1371 | (230,114,80,100,0,0)
12 | 230 | 111 | 90 | 100 | 12.8338 | 40.3561 | 4.4397 | 6.175 | 4.6589 | 4 |  |  | 0 |  | 72.4635 | (230,111,90,100,0,0)
12 | 230 | 110 | 100 | 100 | 12.8338 | 40.3561 | 4.933 | 6.1194 | 4.6589 | 4 |  |  | 0 |  | 72.9012 | (230,110,100,100,0,0)
12 | 240 | 114 | 40 | 100 | 12.8338 | 42.1107 | 1.9732 | 6.3419 | 4.6589 | 4 |  |  | 0 |  | 71.9186 | (240,114,40,100,0,0)
12 | 240 | 99 | 50 | 100 | 12.8338 | 42.1107 | 2.4665 | 5.5075 | 4.6589 | 4 |  |  | 0 |  | 71.5774 | (240,99,50,100,0,0)
12 | 240 | 91 | 60 | 100 | 12.8338 | 42.1107 | 2.9598 | 5.0624 | 4.6589 | 4 |  |  | 0 |  | 71.6256 | (240,91,60,100,0,0)
12 | 240 | 85 | 70 | 100 | 12.8338 | 42.1107 | 3.4531 | 4.7286 | 4.6589 | 4 |  |  | 0 |  | 71.7852 | (240,85,70,100,0,0)
12 | 240 | 81 | 80 | 100 | 12.8338 | 42.1107 | 3.9464 | 4.5061 | 4.6589 | 4 |  |  | 0 |  | 72.0559 | (240,81,80,100,0,0)
12 | 240 | 79 | 90 | 100 | 12.8338 | 42.1107 | 4.4397 | 4.3948 | 4.6589 | 4 |  |  | 0 |  | 72.438 | (240,79,90,100,0,0)
12 | 240 | 79 | 100 | 100 | 12.8338 | 42.1107 | 4.933 | 4.3948 | 4.6589 | 4 |  |  | 0 |  | 72.9313 | (240,79,100,100,0,0)
12 | 250 | 111 | 30 | 100 | 12.8338 | 43.8653 | 1.4799 | 6.175 | 4.6589 | 4 |  |  | 0 |  | 73.013 | (250,111,30,100,0,0)
12 | 250 | 84 | 40 | 100 | 12.8338 | 43.8653 | 1.9732 | 4.673 | 4.6589 | 4 |  |  | 0 |  | 72.0042 | (250,84,40,100,0,0)
12 | 250 | 71 | 50 | 100 | 12.8338 | 43.8653 | 2.4665 | 3.9498 | 4.6589 | 4 |  |  | 0 |  | 71.7743 | (250,71,50,100,0,0)
12 | 250 | 69 | 60 | 100 | 12.8338 | 43.8653 | 2.9598 | 3.8385 | 4.6589 | 4 |  |  | 0 |  | 72.1564 | (250,69,60,100,0,0)
12 | 250 | 68 | 70 | 100 | 12.8338 | 43.8653 | 3.4531 | 3.7829 | 4.6589 | 4 |  |  | 0 |  | 72.5941 | (250,68,70,100,0,0)
12 | 250 | 67 | 80 | 100 | 12.8338 | 43.8653 | 3.9464 | 3.7273 | 4.6589 | 4 |  |  | 0 |  | 73.0317 | (250,67,80,100,0,0)
12 | 250 | 67 | 90 | 100 | 12.8338 | 43.8653 | 4.4397 | 3.7273 | 4.6589 | 4 |  |  | 0 |  | 73.525 | (250,67,90,100,0,0)
12 | 250 | 67 | 100 | 100 | 12.8338 | 43.8653 | 4.933 | 3.7273 | 4.6589 | 4 |  |  | 0 |  | 74.0183 | (250,67,100,100,0,0)
12 | 260 | 81 | 30 | 100 | 12.8338 | 45.62 | 1.4799 | 4.5061 | 4.6589 | 4 |  |  | 0 |  | 73.0987 | (260,81,30,100,0,0)
12 | 260 | 63 | 40 | 100 | 12.8338 | 45.62 | 1.9732 | 3.5047 | 4.6589 | 4 |  |  | 0 |  | 72.5906 | (260,63,40,100,0,0)
12 | 260 | 60 | 50 | 100 | 12.8338 | 45.62 | 2.4665 | 3.3379 | 4.6589 | 4 |  |  | 0 |  | 72.917 | (260,60,50,100,0,0)
12 | 260 | 58 | 60 | 100 | 12.8338 | 45.62 | 2.9598 | 3.2266 | 4.6589 | 4 |  |  | 0 |  | 73.2991 | (260,58,60,100,0,0)
12 | 260 | 57 | 70 | 100 | 12.8338 | 45.62 | 3.4531 | 3.171 | 4.6589 | 4 |  |  | 0 |  | 73.7367 | (260,57,70,100,0,0)
12 | 260 | 56 | 80 | 100 | 12.8338 | 45.62 | 3.9464 | 3.1153 | 4.6589 | 4 |  |  | 0 |  | 74.1744 | (260,56,80,100,0,0)
12 | 260 | 55 | 90 | 100 | 12.8338 | 45.62 | 4.4397 | 3.0597 | 4.6589 | 4 |  |  | 0 |  | 74.6121 | (260,55,90,100,0,0)
12 | 260 | 55 | 100 | 100 | 12.8338 | 45.62 | 4.933 | 3.0597 | 4.6589 | 4 |  |  | 0 |  | 75.1054 | (260,55,100,100,0,0)
12 | 240 | 114 | 40 | 100 | 12.8338 | 42.1107 | 1.9732 | 6.3419 | 4.6589 | 4 | 5.62 | 41 | 1.5232 | 0.7447 | 74.1864 | (240,114,40,100,41,0.06)
12 | 240 | 99 | 50 | 100 | 12.8338 | 42.1107 | 2.4665 | 5.5075 | 4.6589 | 4 | 11.44 | 18 | 1.3612 | 0.7447 | 73.6833 | (240,99,50,100,18,0.11)
12 | 240 | 91 | 60 | 100 | 12.8338 | 42.1107 | 2.9598 | 5.0624 | 4.6589 | 4 | 14.98 | 14 | 1.3863 | 0.7447 | 73.7567 | (240,91,60,100,14,0.15)
12 | 240 | 85 | 70 | 100 | 12.8338 | 42.1107 | 3.4531 | 4.7286 | 4.6589 | 4 | 16.83 | 12 | 1.335 | 0.7447 | 73.8649 | (240,85,70,100,12,0.17)
12 | 240 | 81 | 80 | 100 | 12.8338 | 42.1107 | 3.9464 | 4.5061 | 4.6589 | 4 | 17.87 | 11 | 1.2994 | 0.7447 | 74.1 | (240,81,80,100,11,0.18)
12 | 240 | 79 | 90 | 100 | 12.8338 | 42.1107 | 4.4397 | 4.3948 | 4.6589 | 4 | 18.49 | 11 | 1.3445 | 0.7447 | 74.5272 | (240,79,90,100,11,0.18)
12 | 240 | 79 | 100 | 100 | 12.8338 | 42.1107 | 4.933 | 4.3948 | 4.6589 | 4 | 18.73 | 11 | 1.3619 | 0.7447 | 75.0379 | (240,79,100,100,11,0.19)
12 | 250 | 111 | 30 | 100 | 12.8338 | 43.8653 | 1.4799 | 6.175 | 4.6589 | 4 | 3.51 | 91 | 2.1114 | 0.7447 | 75.8691 | (250,111,30,100,91,0.04)
12 | 250 | 84 | 40 | 100 | 12.8338 | 43.8653 | 1.9732 | 4.673 | 4.6589 | 4 | 13.49 | 15 | 1.3376 | 0.7447 | 74.0866 | (250,84,40,100,15,0.13)
12 | 250 | 71 | 50 | 100 | 12.8338 | 43.8653 | 2.4665 | 3.9498 | 4.6589 | 4 | 19.02 | 11 | 1.383 | 0.7447 | 73.9021 | (250,71,50,100,11,0.19)
12 | 250 | 69 | 60 | 100 | 12.8338 | 43.8653 | 2.9598 | 3.8385 | 4.6589 | 4 | 22.2 | 9 | 1.3208 | 0.7447 | 74.2218 | (250,69,60,100,9,0.22)
12 | 250 | 68 | 70 | 100 | 12.8338 | 43.8653 | 3.4531 | 3.7829 | 4.6589 | 4 | 24.08 | 8 | 1.2734 | 0.7447 | 74.6122 | (250,68,70,100,8,0.24)
12 | 250 | 67 | 80 | 100 | 12.8338 | 43.8653 | 3.9464 | 3.7273 | 4.6589 | 4 | 25.04 | 8 | 1.3242 | 0.7447 | 75.1006 | (250,67,80,100,8,0.25)
12 | 250 | 67 | 90 | 100 | 12.8338 | 43.8653 | 4.4397 | 3.7273 | 4.6589 | 4 | 25.64 | 8 | 1.3559 | 0.7447 | 75.6256 | (250,67,90,100,8,0.26)
12 | 250 | 67 | 100 | 100 | 12.8338 | 43.8653 | 4.933 | 3.7273 | 4.6589 | 4 | 26.03 | 8 | 1.3766 | 0.7447 | 76.1396 | (250,67,100,100,8,0.26)
12 | 260 | 81 | 30 | 100 | 12.8338 | 45.62 | 1.4799 | 4.5061 | 4.6589 | 4 | 11.05 | 19 | 1.3879 | 0.7447 | 75.2312 | (260,81,30,100,19,0.11)
12 | 260 | 63 | 40 | 100 | 12.8338 | 45.62 | 1.9732 | 3.5047 | 4.6589 | 4 | 20.66 | 10 | 1.3657 | 0.7447 | 74.701 | (260,63,40,100,10,0.21)
12 | 260 | 60 | 50 | 100 | 12.8338 | 45.62 | 2.4665 | 3.3379 | 4.6589 | 4 | 25.81 | 8 | 1.3649 | 0.7447 | 75.0266 | (260,60,50,100,8,0.26)
12 | 260 | 58 | 60 | 100 | 12.8338 | 45.62 | 2.9598 | 3.2266 | 4.6589 | 4 | 28.82 | 7 | 1.3336 | 0.7447 | 75.3773 | (260,58,60,100,7,0.29)
12 | 260 | 57 | 70 | 100 | 12.8338 | 45.62 | 3.4531 | 3.171 | 4.6589 | 4 | 30.61 | 7 | 1.4164 | 0.7447 | 75.8978 | (260,57,70,100,7,0.31)
12 | 260 | 56 | 80 | 100 | 12.8338 | 45.62 | 3.9464 | 3.1153 | 4.6589 | 4 | 31.81 | 6 | 1.2617 | 0.7447 | 76.1808 | (260,56,80,100,6,0.32)
12 | 260 | 55 | 90 | 100 | 12.8338 | 45.62 | 4.4397 | 3.0597 | 4.6589 | 4 | 32.38 | 6 | 1.2843 | 0.7447 | 76.641 | (260,55,90,100,6,0.32)
12 | 260 | 55 | 100 | 100 | 12.8338 | 45.62 | 4.933 | 3.0597 | 4.6589 | 4 | 32.66 | 6 | 1.2954 | 0.7447 | 77.1454 | (260,55,100,100,6,0.33)
12 | 240 | 99 | 50 | 100 | 12.8338 | 42.1107 | 2.4665 | 5.5075 | 4.6589 | 4 | 11.44 | 52 | 3.7945 | 0.71857 | 76.0904 | (240,99,50,100,52,0.11)
12 | 240 | 91 | 60 | 100 | 12.8338 | 42.1107 | 2.9598 | 5.0624 | 4.6589 | 4 | 14.98 | 36 | 3.4398 | 0.71857 | 75.784 | (240,91,60,100,36,0.15)
12 | 240 | 85 | 70 | 100 | 12.8338 | 42.1107 | 3.4531 | 4.7286 | 4.6589 | 4 | 16.83 | 31 | 3.3279 | 0.71857 | 75.8316 | (240,85,70,100,31,0.17)
12 | 240 | 81 | 80 | 100 | 12.8338 | 42.1107 | 3.9464 | 4.5061 | 4.6589 | 4 | 17.87 | 29 | 3.3055 | 0.71857 | 76.0801 | (240,81,80,100,29,0.18)
12 | 240 | 79 | 90 | 100 | 12.8338 | 42.1107 | 4.4397 | 4.3948 | 4.6589 | 4 | 18.49 | 28 | 3.3023 | 0.71857 | 76.4588 | (240,79,90,100,28,0.18)
12 | 240 | 79 | 100 | 100 | 12.8338 | 42.1107 | 4.933 | 4.3948 | 4.6589 | 4 | 18.73 | 28 | 3.3452 | 0.71857 | 76.995 | (240,79,100,100,28,0.19)
12 | 250 | 84 | 40 | 100 | 12.8338 | 43.8653 | 1.9732 | 4.673 | 4.6589 | 4 | 13.49 | 41 | 3.5279 | 0.71857 | 76.2507 | (250,84,40,100,41,0.13)
12 | 250 | 71 | 50 | 100 | 12.8338 | 43.8653 | 2.4665 | 3.9498 | 4.6589 | 4 | 19.02 | 27 | 3.2756 | 0.71857 | 75.7685 | (250,71,50,100,27,0.19)
12 | 250 | 69 | 60 | 100 | 12.8338 | 43.8653 | 2.9598 | 3.8385 | 4.6589 | 4 | 22.2 | 23 | 3.2569 | 0.71857 | 76.1318 | (250,69,60,100,23,0.22)
12 | 250 | 68 | 70 | 100 | 12.8338 | 43.8653 | 3.4531 | 3.7829 | 4.6589 | 4 | 24.08 | 21 | 3.2255 | 0.71857 | 76.5381 | (250,68,70,100,21,0.24)
12 | 250 | 67 | 80 | 100 | 12.8338 | 43.8653 | 3.9464 | 3.7273 | 4.6589 | 4 | 25.04 | 20 | 3.1944 | 0.71857 | 76.9447 | (250,67,80,100,20,0.25)
12 | 250 | 67 | 90 | 100 | 12.8338 | 43.8653 | 4.4397 | 3.7273 | 4.6589 | 4 | 25.64 | 19 | 3.1074 | 0.71857 | 77.3509 | (250,67,90,100,19,0.26)
12 | 250 | 67 | 100 | 100 | 12.8338 | 43.8653 | 4.933 | 3.7273 | 4.6589 | 4 | 26.03 | 19 | 3.1546 | 0.71857 | 77.8915 | (250,67,100,100,19,0.26)
12 | 260 | 81 | 30 | 100 | 12.8338 | 45.62 | 1.4799 | 4.5061 | 4.6589 | 4 | 11.05 | 53 | 3.7356 | 0.71857 | 77.5528 | (260,81,30,100,53,0.11)
12 | 260 | 63 | 40 | 100 | 12.8338 | 45.62 | 1.9732 | 3.5047 | 4.6589 | 4 | 20.66 | 24 | 3.1627 | 0.71857 | 76.4719 | (260,63,40,100,24,0.21)
12 | 260 | 60 | 50 | 100 | 12.8338 | 45.62 | 2.4665 | 3.3379 | 4.6589 | 4 | 25.81 | 19 | 3.128 | 0.71857 | 76.7636 | (260,60,50,100,19,0.26)
12 | 260 | 58 | 60 | 100 | 12.8338 | 45.62 | 2.9598 | 3.2266 | 4.6589 | 4 | 28.82 | 17 | 3.1251 | 0.71857 | 77.1427 | (260,58,60,100,17,0.29)
12 | 260 | 57 | 70 | 100 | 12.8338 | 45.62 | 3.4531 | 3.171 | 4.6589 | 4 | 30.61 | 16 | 3.1239 | 0.71857 | 77.5792 | (260,57,70,100,16,0.31)
12 | 260 | 56 | 80 | 100 | 12.8338 | 45.62 | 3.9464 | 3.1153 | 4.6589 | 4 | 31.81 | 15 | 3.0435 | 0.71857 | 77.9365 | (260,56,80,100,15,0.32)
12 | 260 | 55 | 90 | 100 | 12.8338 | 45.62 | 4.4397 | 3.0597 | 4.6589 | 4 | 32.38 | 15 | 3.098 | 0.71857 | 78.4287 | (260,55,90,100,15,0.32)
12 | 260 | 55 | 100 | 100 | 12.8338 | 45.62 | 4.933 | 3.0597 | 4.6589 | 4 | 32.66 | 15 | 3.1248 | 0.71857 | 78.9488 | (260,55,100,100,15,0.33)
12 | 240 | 91 | 60 | 100 | 12.8338 | 42.1107 | 2.9598 | 5.0624 | 4.6589 | 4 | 14.98 | 81 | 7.4642 | 0.693 | 79.7828 | (240,91,60,100,81,0.15)
12 | 240 | 85 | 70 | 100 | 12.8338 | 42.1107 | 3.4531 | 4.7286 | 4.6589 | 4 | 16.83 | 62 | 6.4189 | 0.693 | 78.8971 | (240,85,70,100,62,0.17)
12 | 240 | 81 | 80 | 100 | 12.8338 | 42.1107 | 3.9464 | 4.5061 | 4.6589 | 4 | 17.87 | 57 | 6.2659 | 0.693 | 79.0148 | (240,81,80,100,57,0.18)
12 | 240 | 79 | 90 | 100 | 12.8338 | 42.1107 | 4.4397 | 4.3948 | 4.6589 | 4 | 18.49 | 54 | 6.1421 | 0.693 | 79.2731 | (240,79,90,100,54,0.18)
12 | 240 | 79 | 100 | 100 | 12.8338 | 42.1107 | 4.933 | 4.3948 | 4.6589 | 4 | 18.73 | 53 | 6.1066 | 0.693 | 79.7309 | (240,79,100,100,53,0.19)
12 | 250 | 84 | 40 | 100 | 12.8338 | 43.8653 | 1.9732 | 4.673 | 4.6589 | 4 | 13.49 | 106 | 8.7963 | 0.693 | 81.4936 | (250,84,40,100,106,0.13)
12 | 250 | 71 | 50 | 100 | 12.8338 | 43.8653 | 2.4665 | 3.9498 | 4.6589 | 4 | 19.02 | 50 | 5.8501 | 0.693 | 78.3175 | (250,71,50,100,50,0.19)
12 | 250 | 69 | 60 | 100 | 12.8338 | 43.8653 | 2.9598 | 3.8385 | 4.6589 | 4 | 22.2 | 40 | 5.4626 | 0.693 | 78.312 | (250,69,60,100,40,0.22)
12 | 250 | 68 | 70 | 100 | 12.8338 | 43.8653 | 3.4531 | 3.7829 | 4.6589 | 4 | 24.08 | 36 | 5.3327 | 0.693 | 78.6197 | (250,68,70,100,36,0.24)
12 | 250 | 67 | 80 | 100 | 12.8338 | 43.8653 | 3.9464 | 3.7273 | 4.6589 | 4 | 25.04 | 35 | 5.3912 | 0.693 | 79.1159 | (250,67,80,100,35,0.25)
12 | 250 | 67 | 90 | 100 | 12.8338 | 43.8653 | 4.4397 | 3.7273 | 4.6589 | 4 | 25.64 | 34 | 5.3627 | 0.693 | 79.5807 | (250,67,90,100,34,0.26)
12 | 250 | 67 | 100 | 100 | 12.8338 | 43.8653 | 4.933 | 3.7273 | 4.6589 | 4 | 26.03 | 33 | 5.2841 | 0.693 | 79.9954 | (250,67,100,100,33,0.26)
12 | 260 | 63 | 40 | 100 | 12.8338 | 45.62 | 1.9732 | 3.5047 | 4.6589 | 4 | 20.66 | 43 | 5.4649 | 0.693 | 78.7485 | (260,63,40,100,43,0.21)
12 | 260 | 60 | 50 | 100 | 12.8338 | 45.62 | 2.4665 | 3.3379 | 4.6589 | 4 | 25.81 | 33 | 5.2395 | 0.693 | 78.8495 | (260,60,50,100,33,0.26)
12 | 260 | 58 | 60 | 100 | 12.8338 | 45.62 | 2.9598 | 3.2266 | 4.6589 | 4 | 28.82 | 29 | 5.1413 | 0.693 | 79.1334 | (260,58,60,100,29,0.29)
12 | 260 | 57 | 70 | 100 | 12.8338 | 45.62 | 3.4531 | 3.171 | 4.6589 | 4 | 30.61 | 27 | 5.0841 | 0.693 | 79.5138 | (260,57,70,100,27,0.31)
12 | 260 | 56 | 80 | 100 | 12.8338 | 45.62 | 3.9464 | 3.1153 | 4.6589 | 4 | 31.81 | 26 | 5.0877 | 0.693 | 79.9551 | (260,56,80,100,26,0.32)
12 | 260 | 55 | 90 | 100 | 12.8338 | 45.62 | 4.4397 | 3.0597 | 4.6589 | 4 | 32.38 | 25 | 4.9797 | 0.693 | 80.2847 | (260,55,90,100,25,0.32)
12 | 260 | 55 | 100 | 100 | 12.8338 | 45.62 | 4.933 | 3.0597 | 4.6589 | 4 | 32.66 | 25 | 5.0227 | 0.693 | 80.8211 | (260,55,100,100,25,0.33)
12 | 230 | 136 | 50 | 100 | 12.8338 | 40.3561 | 3.7306 | 11.4434 | 7.0467 | 4 |  |  | 0 |  | 79.4106 | (230,136,50,100,0,0)
12 | 230 | 121 | 60 | 100 | 12.8338 | 40.3561 | 4.4767 | 10.1813 | 7.0467 | 4 |  |  | 0 |  | 78.8946 | (230,121,60,100,0,0)
12 | 230 | 116 | 70 | 100 | 12.8338 | 40.3561 | 5.2229 | 9.7606 | 7.0467 | 4 |  |  | 0 |  | 79.22 | (230,116,70,100,0,0)
12 | 230 | 114 | 80 | 100 | 12.8338 | 40.3561 | 5.969 | 9.5923 | 7.0467 | 4 |  |  | 0 |  | 79.7979 | (230,114,80,100,0,0)
12 | 230 | 111 | 90 | 100 | 12.8338 | 40.3561 | 6.7151 | 9.3398 | 7.0467 | 4 |  |  | 0 |  | 80.2916 | (230,111,90,100,0,0)
12 | 230 | 110 | 100 | 100 | 12.8338 | 40.3561 | 7.4612 | 9.2557 | 7.0467 | 4 |  |  | 0 |  | 80.9536 | (230,110,100,100,0,0)
12 | 240 | 114 | 40 | 100 | 12.8338 | 42.1107 | 2.9845 | 9.5923 | 7.0467 | 4 |  |  | 0 |  | 78.568 | (240,114,40,100,0,0)
12 | 240 | 99 | 50 | 100 | 12.8338 | 42.1107 | 3.7306 | 8.3301 | 7.0467 | 4 |  |  | 0 |  | 78.052 | (240,99,50,100,0,0)
12 | 240 | 91 | 60 | 100 | 12.8338 | 42.1107 | 4.4767 | 7.657 | 7.0467 | 4 |  |  | 0 |  | 78.125 | (240,91,60,100,0,0)
12 | 240 | 85 | 70 | 100 | 12.8338 | 42.1107 | 5.2229 | 7.1521 | 7.0467 | 4 |  |  | 0 |  | 78.3662 | (240,85,70,100,0,0)
12 | 240 | 81 | 80 | 100 | 12.8338 | 42.1107 | 5.969 | 6.8156 | 7.0467 | 4 |  |  | 0 |  | 78.7758 | (240,81,80,100,0,0)
12 | 240 | 79 | 90 | 100 | 12.8338 | 42.1107 | 6.7151 | 6.6473 | 7.0467 | 4 |  |  | 0 |  | 79.3536 | (240,79,90,100,0,0)
12 | 240 | 79 | 100 | 100 | 12.8338 | 42.1107 | 7.4612 | 6.6473 | 7.0467 | 4 |  |  | 0 |  | 80.0997 | (240,79,100,100,0,0)
12 | 250 | 111 | 30 | 100 | 12.8338 | 43.8653 | 2.2384 | 9.3398 | 7.0467 | 4 |  |  | 0 |  | 79.3241 | (250,111,30,100,0,0)
12 | 250 | 84 | 40 | 100 | 12.8338 | 43.8653 | 2.9845 | 7.068 | 7.0467 | 4 |  |  | 0 |  | 77.7983 | (250,84,40,100,0,0)
12 | 250 | 71 | 50 | 100 | 12.8338 | 43.8653 | 3.7306 | 5.9741 | 7.0467 | 4 |  |  | 0 |  | 77.4506 | (250,71,50,100,0,0)
12 | 250 | 69 | 60 | 100 | 12.8338 | 43.8653 | 4.4767 | 5.8058 | 7.0467 | 4 |  |  | 0 |  | 78.0284 | (250,69,60,100,0,0)
12 | 250 | 68 | 70 | 100 | 12.8338 | 43.8653 | 5.2229 | 5.7217 | 7.0467 | 4 |  |  | 0 |  | 78.6904 | (250,68,70,100,0,0)
12 | 250 | 67 | 80 | 100 | 12.8338 | 43.8653 | 5.969 | 5.6376 | 7.0467 | 4 |  |  | 0 |  | 79.3524 | (250,67,80,100,0,0)
12 | 250 | 67 | 90 | 100 | 12.8338 | 43.8653 | 6.7151 | 5.6376 | 7.0467 | 4 |  |  | 0 |  | 80.0985 | (250,67,90,100,0,0)
12 | 250 | 67 | 100 | 100 | 12.8338 | 43.8653 | 7.4612 | 5.6376 | 7.0467 | 4 |  |  | 0 |  | 80.8446 | (250,67,100,100,0,0)
12 | 260 | 81 | 30 | 100 | 12.8338 | 45.62 | 2.2384 | 6.8156 | 7.0467 | 4 |  |  | 0 |  | 78.5544 | (260,81,30,100,0,0)
12 | 260 | 63 | 40 | 100 | 12.8338 | 45.62 | 2.9845 | 5.301 | 7.0467 | 4 |  |  | 0 |  | 77.7859 | (260,63,40,100,0,0)
12 | 260 | 60 | 50 | 100 | 12.8338 | 45.62 | 3.7306 | 5.0486 | 7.0467 | 4 |  |  | 0 |  | 78.2796 | (260,60,50,100,0,0)
12 | 260 | 58 | 60 | 100 | 12.8338 | 45.62 | 4.4767 | 4.8803 | 7.0467 | 4 |  |  | 0 |  | 78.8575 | (260,58,60,100,0,0)
12 | 260 | 57 | 70 | 100 | 12.8338 | 45.62 | 5.2229 | 4.7961 | 7.0467 | 4 |  |  | 0 |  | 79.5195 | (260,57,70,100,0,0)
12 | 260 | 56 | 80 | 100 | 12.8338 | 45.62 | 5.969 | 4.712 | 7.0467 | 4 |  |  | 0 |  | 80.1814 | (260,56,80,100,0,0)
12 | 260 | 55 | 90 | 100 | 12.8338 | 45.62 | 6.7151 | 4.6279 | 7.0467 | 4 |  |  | 0 |  | 80.8434 | (260,55,90,100,0,0)
12 | 260 | 55 | 100 | 100 | 12.8338 | 45.62 | 7.4612 | 4.6279 | 7.0467 | 4 |  |  | 0 |  | 81.5895 | (260,55,100,100,0,0)
12 | 240 | 114 | 40 | 100 | 12.8338 | 42.1107 | 2.9845 | 9.5923 | 7.0467 | 4 | 5.62 | 41 | 2.0887 | 0.7447 | 81.4014 | (240,114,40,100,41,0.06)
12 | 240 | 99 | 50 | 100 | 12.8338 | 42.1107 | 3.7306 | 8.3301 | 7.0467 | 4 | 11.44 | 18 | 1.8666 | 0.7447 | 80.6633 | (240,99,50,100,18,0.11)
12 | 240 | 91 | 60 | 100 | 12.8338 | 42.1107 | 4.4767 | 7.657 | 7.0467 | 4 | 14.98 | 14 | 1.901 | 0.7447 | 80.7707 | (240,91,60,100,14,0.15)
12 | 240 | 85 | 70 | 100 | 12.8338 | 42.1107 | 5.2229 | 7.1521 | 7.0467 | 4 | 16.83 | 12 | 1.8307 | 0.7447 | 80.9416 | (240,85,70,100,12,0.17)
12 | 240 | 81 | 80 | 100 | 12.8338 | 42.1107 | 5.969 | 6.8156 | 7.0467 | 4 | 17.87 | 11 | 1.7818 | 0.7447 | 81.3023 | (240,81,80,100,11,0.18)
12 | 240 | 79 | 90 | 100 | 12.8338 | 42.1107 | 6.7151 | 6.6473 | 7.0467 | 4 | 18.49 | 11 | 1.8437 | 0.7447 | 81.942 | (240,79,90,100,11,0.18)
12 | 240 | 79 | 100 | 100 | 12.8338 | 42.1107 | 7.4612 | 6.6473 | 7.0467 | 4 | 18.73 | 11 | 1.8676 | 0.7447 | 82.712 | (240,79,100,100,11,0.19)
12 | 250 | 111 | 30 | 100 | 12.8338 | 43.8653 | 2.2384 | 9.3398 | 7.0467 | 4 | 3.51 | 91 | 2.8953 | 0.7447 | 82.9641 | (250,111,30,100,91,0.04)
12 | 250 | 84 | 40 | 100 | 12.8338 | 43.8653 | 2.9845 | 7.068 | 7.0467 | 4 | 13.49 | 15 | 1.8342 | 0.7447 | 80.3773 | (250,84,40,100,15,0.13)
12 | 250 | 71 | 50 | 100 | 12.8338 | 43.8653 | 3.7306 | 5.9741 | 7.0467 | 4 | 19.02 | 11 | 1.8965 | 0.7447 | 80.0918 | (250,71,50,100,11,0.19)
12 | 250 | 69 | 60 | 100 | 12.8338 | 43.8653 | 4.4767 | 5.8058 | 7.0467 | 4 | 22.2 | 9 | 1.8111 | 0.7447 | 80.5843 | (250,69,60,100,9,0.22)
12 | 250 | 68 | 70 | 100 | 12.8338 | 43.8653 | 5.2229 | 5.7217 | 7.0467 | 4 | 24.08 | 8 | 1.7462 | 0.7447 | 81.1813 | (250,68,70,100,8,0.24)
12 | 250 | 67 | 80 | 100 | 12.8338 | 43.8653 | 5.969 | 5.6376 | 7.0467 | 4 | 25.04 | 8 | 1.8158 | 0.7447 | 81.9129 | (250,67,80,100,8,0.25)
12 | 250 | 67 | 90 | 100 | 12.8338 | 43.8653 | 6.7151 | 5.6376 | 7.0467 | 4 | 25.64 | 8 | 1.8593 | 0.7447 | 82.7026 | (250,67,90,100,8,0.26)
12 | 250 | 67 | 100 | 100 | 12.8338 | 43.8653 | 7.4612 | 5.6376 | 7.0467 | 4 | 26.03 | 8 | 1.8876 | 0.7447 | 83.477 | (250,67,100,100,8,0.26)
12 | 260 | 81 | 30 | 100 | 12.8338 | 45.62 | 2.2384 | 6.8156 | 7.0467 | 4 | 11.05 | 19 | 1.9031 | 0.7447 | 81.2022 | (260,81,30,100,19,0.11)
12 | 260 | 63 | 40 | 100 | 12.8338 | 45.62 | 2.9845 | 5.301 | 7.0467 | 4 | 20.66 | 10 | 1.8728 | 0.7447 | 80.4034 | (260,63,40,100,10,0.21)
12 | 260 | 60 | 50 | 100 | 12.8338 | 45.62 | 3.7306 | 5.0486 | 7.0467 | 4 | 25.81 | 8 | 1.8717 | 0.7447 | 80.896 | (260,60,50,100,8,0.26)
12 | 260 | 58 | 60 | 100 | 12.8338 | 45.62 | 4.4767 | 4.8803 | 7.0467 | 4 | 28.82 | 7 | 1.8287 | 0.7447 | 81.4309 | (260,58,60,100,7,0.29)
12 | 260 | 57 | 70 | 100 | 12.8338 | 45.62 | 5.2229 | 4.7961 | 7.0467 | 4 | 30.61 | 7 | 1.9423 | 0.7447 | 82.2064 | (260,57,70,100,7,0.31)
12 | 260 | 56 | 80 | 100 | 12.8338 | 45.62 | 5.969 | 4.712 | 7.0467 | 4 | 31.81 | 6 | 1.7301 | 0.7447 | 82.6562 | (260,56,80,100,6,0.32)
12 | 260 | 55 | 90 | 100 | 12.8338 | 45.62 | 6.7151 | 4.6279 | 7.0467 | 4 | 32.38 | 6 | 1.7611 | 0.7447 | 83.3492 | (260,55,90,100,6,0.32)
12 | 260 | 55 | 100 | 100 | 12.8338 | 45.62 | 7.4612 | 4.6279 | 7.0467 | 4 | 32.66 | 6 | 1.7763 | 0.7447 | 84.1106 | (260,55,100,100,6,0.33)
12 | 240 | 99 | 50 | 100 | 12.8338 | 42.1107 | 3.7306 | 8.3301 | 7.0467 | 4 | 11.44 | 52 | 5.3924 | 0.71857 | 84.1629 | (240,99,50,100,52,0.11)
12 | 240 | 91 | 60 | 100 | 12.8338 | 42.1107 | 4.4767 | 7.657 | 7.0467 | 4 | 14.98 | 36 | 4.8884 | 0.71857 | 83.7319 | (240,91,60,100,36,0.15)
12 | 240 | 85 | 70 | 100 | 12.8338 | 42.1107 | 5.2229 | 7.1521 | 7.0467 | 4 | 16.83 | 31 | 4.7293 | 0.71857 | 83.8141 | (240,85,70,100,31,0.17)
12 | 240 | 81 | 80 | 100 | 12.8338 | 42.1107 | 5.969 | 6.8156 | 7.0467 | 4 | 17.87 | 29 | 4.6976 | 0.71857 | 84.1919 | (240,81,80,100,29,0.18)
12 | 240 | 79 | 90 | 100 | 12.8338 | 42.1107 | 6.7151 | 6.6473 | 7.0467 | 4 | 18.49 | 28 | 4.693 | 0.71857 | 84.7652 | (240,79,90,100,28,0.18)
12 | 240 | 79 | 100 | 100 | 12.8338 | 42.1107 | 7.4612 | 6.6473 | 7.0467 | 4 | 18.73 | 28 | 4.7539 | 0.71857 | 85.5722 | (240,79,100,100,28,0.19)
12 | 250 | 84 | 40 | 100 | 12.8338 | 43.8653 | 2.9845 | 7.068 | 7.0467 | 4 | 13.49 | 41 | 5.0136 | 0.71857 | 83.5305 | (250,84,40,100,41,0.13)
12 | 250 | 71 | 50 | 100 | 12.8338 | 43.8653 | 3.7306 | 5.9741 | 7.0467 | 4 | 19.02 | 27 | 4.6551 | 0.71857 | 82.8242 | (250,71,50,100,27,0.19)
12 | 250 | 69 | 60 | 100 | 12.8338 | 43.8653 | 4.4767 | 5.8058 | 7.0467 | 4 | 22.2 | 23 | 4.6284 | 0.71857 | 83.3754 | (250,69,60,100,23,0.22)
12 | 250 | 68 | 70 | 100 | 12.8338 | 43.8653 | 5.2229 | 5.7217 | 7.0467 | 4 | 24.08 | 21 | 4.5838 | 0.71857 | 83.9928 | (250,68,70,100,21,0.24)
12 | 250 | 67 | 80 | 100 | 12.8338 | 43.8653 | 5.969 | 5.6376 | 7.0467 | 4 | 25.04 | 20 | 4.5396 | 0.71857 | 84.6106 | (250,67,80,100,20,0.25)
12 | 250 | 67 | 90 | 100 | 12.8338 | 43.8653 | 6.7151 | 5.6376 | 7.0467 | 4 | 25.64 | 19 | 4.4159 | 0.71857 | 85.233 | (250,67,90,100,19,0.26)
12 | 250 | 67 | 100 | 100 | 12.8338 | 43.8653 | 7.4612 | 5.6376 | 7.0467 | 4 | 26.03 | 19 | 4.4831 | 0.71857 | 86.0463 | (250,67,100,100,19,0.26)
12 | 260 | 81 | 30 | 100 | 12.8338 | 45.62 | 2.2384 | 6.8156 | 7.0467 | 4 | 11.05 | 53 | 5.3087 | 0.71857 | 84.5817 | (260,81,30,100,53,0.11)
12 | 260 | 63 | 40 | 100 | 12.8338 | 45.62 | 2.9845 | 5.301 | 7.0467 | 4 | 20.66 | 24 | 4.4946 | 0.71857 | 82.9991 | (260,63,40,100,24,0.21)
12 | 260 | 60 | 50 | 100 | 12.8338 | 45.62 | 3.7306 | 5.0486 | 7.0467 | 4 | 25.81 | 19 | 4.4452 | 0.71857 | 83.4434 | (260,60,50,100,19,0.26)
12 | 260 | 58 | 60 | 100 | 12.8338 | 45.62 | 4.4767 | 4.8803 | 7.0467 | 4 | 28.82 | 17 | 4.4411 | 0.71857 | 84.0172 | (260,58,60,100,17,0.29)
12 | 260 | 57 | 70 | 100 | 12.8338 | 45.62 | 5.2229 | 4.7961 | 7.0467 | 4 | 30.61 | 16 | 4.4395 | 0.71857 | 84.6775 | (260,57,70,100,16,0.31)
12 | 260 | 56 | 80 | 100 | 12.8338 | 45.62 | 5.969 | 4.712 | 7.0467 | 4 | 31.81 | 15 | 4.3252 | 0.71857 | 85.2252 | (260,56,80,100,15,0.32)
12 | 260 | 55 | 90 | 100 | 12.8338 | 45.62 | 6.7151 | 4.6279 | 7.0467 | 4 | 32.38 | 15 | 4.4027 | 0.71857 | 85.9647 | (260,55,90,100,15,0.32)
12 | 260 | 55 | 100 | 100 | 12.8338 | 45.62 | 7.4612 | 4.6279 | 7.0467 | 4 | 32.66 | 15 | 4.4408 | 0.71857 | 86.7489 | (260,55,100,100,15,0.33)
12 | 240 | 91 | 60 | 100 | 12.8338 | 42.1107 | 4.4767 | 7.657 | 7.0467 | 4 | 14.98 | 81 | 10.9989 | 0.693 | 89.8169 | (240,91,60,100,81,0.15)
12 | 240 | 85 | 70 | 100 | 12.8338 | 42.1107 | 5.2229 | 7.1521 | 7.0467 | 4 | 16.83 | 62 | 9.4586 | 0.693 | 88.5179 | (240,85,70,100,62,0.17)
12 | 240 | 81 | 80 | 100 | 12.8338 | 42.1107 | 5.969 | 6.8156 | 7.0467 | 4 | 17.87 | 57 | 9.2332 | 0.693 | 88.702 | (240,81,80,100,57,0.18)
12 | 240 | 79 | 90 | 100 | 12.8338 | 42.1107 | 6.7151 | 6.6473 | 7.0467 | 4 | 18.49 | 54 | 9.0507 | 0.693 | 89.0973 | (240,79,90,100,54,0.18)
12 | 240 | 79 | 100 | 100 | 12.8338 | 42.1107 | 7.4612 | 6.6473 | 7.0467 | 4 | 18.73 | 53 | 8.9984 | 0.693 | 89.7912 | (240,79,100,100,53,0.19)
12 | 250 | 84 | 40 | 100 | 12.8338 | 43.8653 | 2.9845 | 7.068 | 7.0467 | 4 | 13.49 | 106 | 12.9619 | 0.693 | 91.4533 | (250,84,40,100,106,0.13)
12 | 250 | 71 | 50 | 100 | 12.8338 | 43.8653 | 3.7306 | 5.9741 | 7.0467 | 4 | 19.02 | 50 | 8.6205 | 0.693 | 86.7641 | (250,71,50,100,50,0.19)
12 | 250 | 69 | 60 | 100 | 12.8338 | 43.8653 | 4.4767 | 5.8058 | 7.0467 | 4 | 22.2 | 40 | 8.0494 | 0.693 | 86.7709 | (250,69,60,100,40,0.22)
12 | 250 | 68 | 70 | 100 | 12.8338 | 43.8653 | 5.2229 | 5.7217 | 7.0467 | 4 | 24.08 | 36 | 7.858 | 0.693 | 87.2414 | (250,68,70,100,36,0.24)
12 | 250 | 67 | 80 | 100 | 12.8338 | 43.8653 | 5.969 | 5.6376 | 7.0467 | 4 | 25.04 | 35 | 7.9443 | 0.693 | 87.9897 | (250,67,80,100,35,0.25)
12 | 250 | 67 | 90 | 100 | 12.8338 | 43.8653 | 6.7151 | 5.6376 | 7.0467 | 4 | 25.64 | 34 | 7.9022 | 0.693 | 88.6937 | (250,67,90,100,34,0.26)
12 | 250 | 67 | 100 | 100 | 12.8338 | 43.8653 | 7.4612 | 5.6376 | 7.0467 | 4 | 26.03 | 33 | 7.7865 | 0.693 | 89.3241 | (250,67,100,100,33,0.26)
12 | 260 | 63 | 40 | 100 | 12.8338 | 45.62 | 2.9845 | 5.301 | 7.0467 | 4 | 20.66 | 43 | 8.0529 | 0.693 | 86.5318 | (260,63,40,100,43,0.21)
12 | 260 | 60 | 50 | 100 | 12.8338 | 45.62 | 3.7306 | 5.0486 | 7.0467 | 4 | 25.81 | 33 | 7.7207 | 0.693 | 86.6933 | (260,60,50,100,33,0.26)
12 | 260 | 58 | 60 | 100 | 12.8338 | 45.62 | 4.4767 | 4.8803 | 7.0467 | 4 | 28.82 | 29 | 7.5761 | 0.693 | 87.1266 | (260,58,60,100,29,0.29)
12 | 260 | 57 | 70 | 100 | 12.8338 | 45.62 | 5.2229 | 4.7961 | 7.0467 | 4 | 30.61 | 27 | 7.4917 | 0.693 | 87.7041 | (260,57,70,100,27,0.31)
12 | 260 | 56 | 80 | 100 | 12.8338 | 45.62 | 5.969 | 4.712 | 7.0467 | 4 | 31.81 | 26 | 7.497 | 0.693 | 88.3715 | (260,56,80,100,26,0.32)
12 | 260 | 55 | 90 | 100 | 12.8338 | 45.62 | 6.7151 | 4.6279 | 7.0467 | 4 | 32.38 | 25 | 7.3379 | 0.693 | 88.8743 | (260,55,90,100,25,0.32)
12 | 260 | 55 | 100 | 100 | 12.8338 | 45.62 | 7.4612 | 4.6279 | 7.0467 | 4 | 32.66 | 25 | 7.4013 | 0.693 | 89.6839 | (260,55,100,100,25,0.33)

## DAC Capacity 43_101_162
12 | 230 | 121 | 60 | 100 | 12.8338 | 40.3561 | 2.9598 | 6.7313 | 4.6589 | 4 | 7.08 | 31 | 1.4509 | 0.7447 | 73.7355 | (230,121,60,31,0.07)
12 | 240 | 91 | 60 | 100 | 12.8338 | 42.1107 | 2.9598 | 5.0624 | 4.6589 | 4 | 14.98 | 14 | 1.3863 | 0.7447 | 73.7567 | (240,91,60,14,0.15)
12 | 250 | 69 | 60 | 100 | 12.8338 | 43.8653 | 2.9598 | 3.8385 | 4.6589 | 4 | 22.2 | 9 | 1.3208 | 0.7447 | 74.2218 | (250,69,60,9,0.22)
12 | 260 | 58 | 60 | 100 | 12.8338 | 45.62 | 2.9598 | 3.2266 | 4.6589 | 4 | 28.82 | 7 | 1.3336 | 0.7447 | 75.3773 | (260,58,60,7,0.29)
12 | 270 | 47 | 60 | 100 | 12.8338 | 47.3746 | 2.9598 | 2.6147 | 4.6589 | 4 | 34.85 | 6 | 1.3822 | 0.7447 | 76.5687 | (270,47,60,6,0.35)
12 | 280 | 42 | 60 | 100 | 12.8338 | 49.1292 | 2.9598 | 2.3365 | 4.6589 | 4 | 40.44 | 5 | 1.3366 | 0.7447 | 77.9995 | (280,42,60,5,0.4)
12 | 240 | 91 | 60 | 100 | 12.8338 | 42.1107 | 2.9598 | 5.0624 | 4.6589 | 4 | 14.98 | 36 | 3.4398 | 0.71857 | 75.784 | (240,91,60,100,36,0.15)
12 | 250 | 69 | 60 | 100 | 12.8338 | 43.8653 | 2.9598 | 3.8385 | 4.6589 | 4 | 22.2 | 23 | 3.2569 | 0.71857 | 76.1318 | (250,69,60,100,23,0.22)
12 | 260 | 58 | 60 | 100 | 12.8338 | 45.62 | 2.9598 | 3.2266 | 4.6589 | 4 | 28.82 | 17 | 3.1251 | 0.71857 | 77.1427 | (260,58,60,100,17,0.29)
12 | 270 | 47 | 60 | 100 | 12.8338 | 47.3746 | 2.9598 | 2.6147 | 4.6589 | 4 | 34.85 | 14 | 3.1121 | 0.71857 | 78.2724 | (270,47,60,100,14,0.35)
12 | 280 | 42 | 60 | 100 | 12.8338 | 49.1292 | 2.9598 | 2.3365 | 4.6589 | 4 | 40.44 | 12 | 3.0954 | 0.71857 | 79.7321 | (280,42,60,100,12,0.4)
12 | 240 | 91 | 60 | 100 | 12.8338 | 42.1107 | 2.9598 | 5.0624 | 4.6589 | 4 | 14.98 | 81 | 7.4642 | 0.693 | 79.7828 | (240,91,60,100,81,0.15)
12 | 250 | 69 | 60 | 100 | 12.8338 | 43.8653 | 2.9598 | 3.8385 | 4.6589 | 4 | 22.2 | 40 | 5.4626 | 0.693 | 78.312 | (250,69,60,100,40,0.22)
12 | 260 | 58 | 60 | 100 | 12.8338 | 45.62 | 2.9598 | 3.2266 | 4.6589 | 4 | 28.82 | 29 | 5.1413 | 0.693 | 79.1334 | (260,58,60,100,29,0.29)
12 | 270 | 47 | 60 | 100 | 12.8338 | 47.3746 | 2.9598 | 2.6147 | 4.6589 | 4 | 34.85 | 23 | 4.9308 | 0.693 | 80.0655 | (270,47,60,100,23,0.35)
12 | 280 | 42 | 60 | 100 | 12.8338 | 49.1292 | 2.9598 | 2.3365 | 4.6589 | 4 | 40.44 | 20 | 4.9754 | 0.693 | 81.5866 | (280,42,60,100,20,0.4)
Minimum | for | each | renewable | 101
12 | 230 | 121 | 60 | 100 | 12.8338 | 40.3561 | 2.9598 | 6.7313 | 4.6589 | 4 | 0 | 0 | 0 | 0 | 71.54 | (230,121,60,0,0)
12 | 240 | 99 | 50 | 100 | 12.8338 | 42.1107 | 2.4665 | 5.5075 | 4.6589 | 4 | 11.44 | 18 | 1.3612 | 0.7447 | 73.6833 | (240,99,50,18,0.11)
12 | 250 | 71 | 50 | 100 | 12.8338 | 43.8653 | 2.4665 | 3.9498 | 4.6589 | 4 | 19.02 | 27 | 3.2756 | 0.71857 | 75.7685 | (250,71,50,27,0.19)
12 | 250 | 69 | 60 | 100 | 12.8338 | 43.8653 | 2.9598 | 3.8385 | 4.6589 | 4 | 22.2 | 40 | 5.4626 | 0.693 | 78.312 | (250,69,60,40,0.22)
12 | 280 | 42 | 60 | 100 | 12.3604 | 47.3171 | 2.8506 | 2.2503 | 4.4871 | 3.8525 | 40.44 | 70 | 14.0495 | 5.5904 | 92.7579 | (280,42,60,70,0.4)
12 | 370 | 34 | 40 | 100 | 11.9268 | 60.3326 | 1.8337 | 1.7578 | 4.3297 | 3.7173 | 69.21 | 99 | 26.7147 | 4.3918 | 115.0044 | (370,34,40,99,0.69)
12 | 460 | 30 | 50 | 100 | 11.5024 | 72.3391 | 2.2106 | 1.4958 | 4.1756 | 3.585 | 85.78 | 128 | 34.9324 | 3.5836 | 133.8246 | (460,30,50,128,0.86)
12 | 360 | 35 | 40 | 100 | 11.5024 | 56.6132 | 1.7685 | 1.7451 | 4.1756 | 3.585 | 66.7 | 86 | 24.1212 | 2.6088 | 106.1199 | (360,35,40,86,0.67)
Extreme
12 | 340 | 37 | 60 | 100 | 11.9268 | 55.4408 | 2.7506 | 1.9129 | 4.3297 | 3.7173 | 64.2 | 150 | 37.5468 | 4.3918 | 122.0166 | (340,37,60,100,150,0.64)
12 | 370 | 34 | 40 | 100 | 11.9268 | 60.3326 | 1.8337 | 1.7578 | 4.3297 | 3.7173 | 69.21 | 99 | 26.7147 | 4.3918 | 115.0044 | (370,34,40,100,99,0.69)